## N2O + CH4 fluxes Jan sampling
Ruler margin to starting point was 1 cm so 1 cm had to be subtracted from average chamber ht
| Analysis date 24-30 jan 07 | [5 empty] | NB: Fm=Farm; Ft=Forest; C1-C5= Chamber 1-5; T0.5-T30=Time 0.5 -Time 30 minutes
|  |  | N2O | [9 empty] | flux |  |  |  | Conc | area |  |  |  |  | Methane | [9 empty] | flux
Notes |  |  | ID VIAL | Chamber ht | Air temp | Pressure | area | Time | [ppm] | R2 | Slope | Intercept | ng/cm2/hr | ng/cm2/d |  |  |  |  | Slope | Intercept | R2 |  | ID VIAL | Chamber ht | Air temp | Pressure | area |  | Conc | R2 | slope | intercept | mg/m2/d | Kg/ha/d | Kg/ha/yr | ppm | area | Slope | Intercept | R2
| Conversion | 1 | Fm1C1T0.5 | 11.075 | 306.1 | 841.7 | 93145.6 | 0.5 | 0.39636 | 0.9548 | 0.0056617 | 0.40064 | 0.05935 | 1.4244 |  |  | 0.333 | 76847.7 | 4.9392e-06 | -0.063707 | 0.9962 | 1 | Fm1C1T0.5 | 11.075 | 306.1 | 841.7 | 1145.6 | 0.5 | 1.8767 | 0.9999 | 0.01954 | 1.5424 | 1.6501 | 0.016501 | 6.0227 | 0.892 | 428.8 | 0.0014118 | 0.25927 | 0.9936
Very hot and ground dry (chambers shaded) | early | 2 | Fm1C1T20 |  |  |  | 121185.9 | 20 | 0.53486 | [7 empty] | 0.333 | 79628.9 |  |  |  | 2 | Fm1C1T10 |  |  |  | 1048 | 10 | 1.7389 | [6 empty] | 0.892 | 417.6
Land is tilled | early | 3 | Fm1C1T30 |  |  |  | 125592.8 | 30 | 0.55663 | [7 empty] | 0.658 | 147867.4 |  |  |  | 3 | Fm1C1T20 |  |  |  | 1184 | 20 | 1.9309 | [6 empty] | 0.892 | 427.2
2 points average soil Temp =27.2 | early | 4 | Fm1C2T10 | 11.525 |  |  | 81657.6 | 10 | 0.33962 | 0.99579 | -0.0027619 | 0.36828 | -0.030128 | -0.72308 |  |  | 0.658 | 152985 |  |  |  | 4 | Fm1C1T30 |  |  |  | 1324.8 | 30 | 2.1297 | [6 empty] | 0.892 | 443.2
Conversion = old | early | 5 | Fm1C2T20 |  |  |  | 76696 | 20 | 0.31511 | [7 empty] | 1.05 | 221291.4 |  |  |  | 5 | Fm1C2T0.5 | 11.525 |  |  | 1075.2 | 0.5 | 1.7773 | 0.98132 | 0.005187 | 1.7788 | 0.45582 | 0.0045582 | 1.6637 | 1.77 | 1044.8
Elevation = 1578 | early | 6 | Fm1C2T30 |  |  |  | 70474.2 | 30 | 0.28438 | [7 empty] | 1.05 | 225211.3 |  |  |  | 6 | Fm1C2T10 |  |  |  | 1043.2 | 10 | [7 empty] | 1.77 | 1232
GPS pt 146 | early | 7 | Fm1C3T0.5 | 11.375 |  |  | 79152.1 | 0.5 | 0.32724 | 0.83659 | 0.0029801 | 0.31815 | 0.032086 | 0.77006 | [7 empty] | 7 | Fm1C2T20 |  |  |  | 1158.4 | 20 | 1.8948 | [6 empty] | 3.58 | 2336
| early | 8 | Fm1C3T10 |  |  |  | 80342.3 | 10 | 0.33312 | [12 empty] | 8 | Fm1C2T30 |  |  |  | 1180.8 | 30 | 1.9264 | [6 empty] | 3.58 | 2307.2
| early | 9 | Fm1C3T20 |  |  |  | 90840.5 | 20 | 0.38498 | [12 empty] | 9 | Fm1C3T0.5 | 11.375 |  |  | 1180.8 | 0.5 | 1.9264 | 0.39566 | -0.0031607 | 1.9465 | -0.27414 | -0.0027414 | -1.0006
| early | 10 | Fm1C3T30 |  |  |  | 73709.9 | 30 | [13 empty] | 10 | Fm1C3T10 |  |  |  | 1212.8 | 10 | 1.9716
| early | 11 | Fm1C4T0.5 | 12.225 |  |  | 77330.1 | 0.5 | 0.31825 | 0.99286 | 0.0010873 | 0.31823 | 0.012581 | 0.30194 | [7 empty] | 11 | Fm1C3T20 |  |  |  | 1108.8 | 20 | 1.8247
| early | 12 | Fm1C4T10 |  |  |  | 79739.2 | 10 | 0.33014 | [12 empty] | 12 | Fm1C3T30 |  |  |  | 1142.4 | 30 | 1.8722
| early | 13 | Fm1C4T20 |  |  |  | 81628 | 20 | 0.33947 | [12 empty] | 13 | Fm1C4T0.5 | 12.225 |  |  | 1203.2 | 0.5 | 1.958 | 0.99889 | 0.0055632 | 1.9542 | 0.51857 | 0.0051857 | 1.8928
| early | 14 | Fm1C4T30 |  |  |  | 73600.8 | 30 | [13 empty] | 14 | Fm1C4T10 |  |  |  | 1238.4 | 10 | 2.0077
| early | 15 | Fm1C5T0.5 | 10.325 |  |  | 76227.4 | 0.5 | 0.3128 | 0.99839 | 0.0010759 | 0.31276 | 0.010515 | 0.25236 | [7 empty] | 15 | Fm1C4T20 |  |  |  | 1280 | 20 | 2.0664
| early | 16 | Fm1C5T10 |  |  |  | 78546.5 | 10 | 0.32425 | [12 empty] | 16 | Fm1C4T30 |  |  |  | 1100.8 | 30
| early | 17 | Fm1C5T20 |  |  |  | 81497.6 | 20 | [13 empty] | 17 | Fm1C5T0.5 | 10.325 |  |  | 1155.2 | 0.5 | 1.8902 | 0.99476 | -0.0023144 | 1.8904 | -0.1822 | -0.001822 | -0.66505
| early | 18 | Fm1C5T30 |  |  |  | 82706.5 | 30 | 0.3448 | [12 empty] | 18 | Fm1C5T10 |  |  |  | 1137.6 | 10 | 1.8654
2 points average soil Temp = 21.7 | early | 19 | Ft1C1T0.5 | 11.875 | 301 | 840.2 | 93243.2 | 0.5 |  | 0.99336 | 0.00087936 | 0.31045 | 0.010033 | 0.2408 | [7 empty] | 19 | Fm1C5T20 |  |  |  | 1123.2 | 20 | 1.8451
GPS pt 145 | early | 20 | Ft1C1T10 |  |  |  | 77448.1 | 10 | 0.31883 | [12 empty] | 20 | Fm1C5T30 |  |  |  | 1144 | 30 | 1.8744
Elevation 1578 | early | 21 | Ft1C1T20 |  |  |  | 79480.5 | 20 | 0.32887 | [12 empty] | 21 | Ft1C1T0.5 | 11.875 | 301 | 840.2 | 1201.6 | 0.5 |  | 0.99725 | -0.0012424 | 1.7532 | -0.1142 | -0.001142 | -0.41682
| early | 22 | Ft1C1T30 |  |  |  | 81008.8 | 30 | 0.33642 | [12 empty] | 22 | Ft1C1T10 |  |  |  | 1049.6 | 10 | 1.7411
| early | 23 | Ft1C2T0.5 | 11.55 |  |  | 80268.6 | 0.5 |  | 0.95759 | 0.0026865 | 0.27669 | 0.029814 | 0.71554 | [7 empty] | 23 | Ft1C1T20 |  |  |  | 1040 | 20 | 1.7276
| early | 24 | Ft1C2T10 |  |  |  | 73694.2 | 10 | 0.30029 | [12 empty] | 24 | Ft1C1T30 |  |  |  | 1032 | 30 | 1.7163
| early | 25 | Ft1C2T20 |  |  |  | 81115.8 | 20 | 0.33694 | [12 empty] | 25 | Ft1C2T0.5 | 11.55 |  |  | 1228.8 | 0.5 | 1.9941 | 0.99272 | -0.0077462 | 1.9927 | -0.69251 | -0.0069251 | -2.5276
| early | 26 | Ft1C2T30 |  |  |  | 84572.4 | 30 | 0.35402 | [12 empty] | 26 | Ft1C2T10 |  |  |  | 1164.8 | 10 | 1.9038
| early | 27 | Ft1C3T0.5 | 10.85 |  |  | 80564.4 | 0.5 | 0.33422 | 1 | 0.00078634 | 0.33382 | 0.0081977 | 0.19674 | [7 empty] | 27 | Ft1C2T20 |  |  |  | 1123.2 | 20 | 1.8451
| early | 28 | Ft1C3T10 |  |  |  | 79313.9 | 10 | [13 empty] | 28 | Ft1C2T30 |  |  |  | 1062.4 | 30 | 1.7592
| early | 29 | Ft1C3T20 |  |  |  | 83661.6 | 20 | 0.34952 | [12 empty] | 29 | Ft1C3T0.5 | 10.85 |  |  | 1116.8 | 0.5 | 1.836 | 0.99999 | -0.0075078 | 1.8397 | -0.63052 | -0.0063052 | -2.3014
| early | 30 | Ft1C3T30 |  |  |  | 85262.6 | 30 | 0.35743 | [12 empty] | 30 | Ft1C3T10 |  |  |  | 1110.4 | 10
| early | 31 | Ft1C4T0.5 | 11.475 |  |  | 81056.1 | 0.5 |  | 0.99605 | 0.00014613 | 0.34112 | 0.0016112 | 0.038668 | [7 empty] | 31 | Ft1C3T20 |  |  |  | 1012.8 | 20 | 1.6892
| early | 32 | Ft1C4T10 |  |  |  | 82267.3 | 10 | 0.34263 | [12 empty] | 32 | Ft1C3T30 |  |  |  | 960 | 30 | 1.6146
| early | 33 | Ft1C4T20 |  |  |  | 82530.9 | 20 | 0.34393 | [12 empty] | 33 | Ft1C4T0.5 | 11.475 |  |  | 1185.6 | 0.5 | 1.9332 | 0.97078 | -0.0094493 | 1.9568 | -0.83928 | -0.0083928 | -3.0634
| early | 34 | Ft1C4T30 |  |  |  | 82859 | 30 | 0.34555 | [12 empty] | 34 | Ft1C4T10 |  |  |  | 1155.2 | 10 | 1.8902
| early | 35 | Ft1C5T0.5 | 10.325 |  |  | 78341.3 | 0.5 | 0.32324 | 0.99424 | 0.00093071 | 0.32359 | 0.0092333 | 0.2216 | [7 empty] | 35 | Ft1C4T20 |  |  |  | 985.6 | 20
| early | 36 | Ft1C5T10 |  |  |  | 80541.4 | 10 | 0.33411 | [12 empty] | 36 | Ft1C4T30 |  |  |  | 995.2 | 30 | 1.6643
| early | 37 | Ft1C5T20 |  |  |  | 76042 | 20 | [13 empty] | 37 | Ft1C5T0.5 | 10.325 |  |  | 1219.2 | 0.5 | 1.9806 | 0.97655 | -0.022061 | 2.0114 | -1.7631 | -0.017631 | -6.4352
| early | 38 | Ft1C5T30 |  |  |  | 83987 | 30 | 0.35113 | [12 empty] | 38 | Ft1C5T10 |  |  |  | 1112 | 10 | 1.8292
Land just tilled | early | 39 | Fm2C1T0.5 | 9.7 | 305.25 | 836.6 | 69955.3 | 0.5 | 0.28182 | 0.99766 | 0.0043761 | 0.28085 | 0.040046 | 0.96111 | [7 empty] | 39 | Ft1C5T20 |  |  |  | 915.2 | 20 | 1.5514
Too dry and very hot chambers were shaded | early | 40 | Fm2C1T10 |  |  |  | 83237.7 | 10 | [13 empty] | 40 | Ft1C5T30 |  |  |  | 1104 | 30
2 points average soil temp =27.3 | early | 41 | Fm2C1T20 |  |  |  | 88211 | 20 | 0.37199 | [12 empty] | 41 | Fm2C1T0.5 | 9.7 | 305.25 | 836.6 | 1136 | 0.5 | 1.8631 | 0.93328 | 0.0024308 | 1.8544 | 0.17919 | 0.0017919 | 0.65406
Conversion = old | early | 42 | Fm2C1T30 |  |  |  | 95856.8 | 30 | 0.40975 | [12 empty] | 42 | Fm2C1T10 |  |  |  | 1139.2 | 10 | 1.8676
Elevation = 1600 | early | 43 | Fm2C2T0.5 | 9.65 |  |  | 80441.4 | 0.5 | 0.33361 | 0.99458 | 0.0010222 | 0.33354 | 0.009306 | 0.22334 | [7 empty] | 43 | Fm2C1T20 |  |  |  | 1262.4 | 20
GPS pt 147 | early | 44 | Fm2C2T10 |  |  |  | 83163.4 | 10 | [13 empty] | 44 | Fm2C1T30 |  |  |  | 1184 | 30 | 1.9309
| early | 45 | Fm2C2T20 |  |  |  | 84825.4 | 20 | 0.35527 | [12 empty] | 45 | Fm2C2T0.5 | 9.65 |  |  | 1270.4 | 0.5 | 2.0529 | 0.99278 | -0.0068471 | 2.0529 | -0.50215 | -0.0050215 | -1.8329
| early | 46 | Fm2C2T30 |  |  |  | 86462.8 | 30 | 0.36335 | [12 empty] | 46 | Fm2C2T10 |  |  |  | 1156.8 | 10
| early | 47 | Fm2C3T0.5 | 10.625 |  |  | 79927.7 | 0.5 | 0.33108 | 0.94715 | 0.0010476 | 0.32912 | 0.010501 | 0.25202 | [7 empty] | 47 | Fm2C2T20 |  |  |  | 1166.4 | 20 | 1.906
| early | 48 | Fm2C3T20 |  |  |  | 82921.1 | 20 | 0.34586 | [12 empty] | 48 | Fm2C2T30 |  |  |  | 1129.6 | 30 | 1.8541
| early | 49 | Fm2C3T30 |  |  |  | 86459.5 | 30 | 0.36334 | [12 empty] | 49 | Fm2C3T0.5 | 10.625 |  |  | 1126.4 | 0.5 | 1.8496 | 0.99384 | 0.021059 | 1.8486 | 1.7005 | 0.017005 | 6.2067
| early | 50 | Fm2C4T0.5 | 10.3 |  |  | 80613.5 | 0.5 | 0.33446 | 0.9987 | 0.00089036 | 0.3342 | 0.0086516 | 0.20764 | [7 empty] | 50 | Fm2C3T10 |  |  |  | 1288.1 | 10 | 2.0779
| early | 51 | Fm2C4T10 |  |  |  | 86740.8 | 10 | [13 empty] | 51 | Fm2C3T20 |  |  |  | 1417.6 | 20 | 2.2607
| early | 52 | Fm2C4T20 |  |  |  | 84276.7 | 20 | 0.35256 | [12 empty] | 52 | Fm2C3T30 |  |  |  | 1404.8 | 30
| early | 53 | Fm2C4T30 |  |  |  | 85895.6 | 30 | 0.36055 | [12 empty] | 53 | Fm2C4T0.5 | 10.3 |  |  | 1110.4 | 0.5 | 1.827 | 0.99434 | 0.0067669 | 0.0067669 | 0.5297 | 0.005297 | 1.9334
| early | 54 | Fm2C5T0.5 | 10.575 |  |  | 89336.8 | 0.5 |  | 0.76802 | 0.0013077 | 0.31298 | 0.013046 | 0.3131 | [7 empty] | 54 | Fm2C4T10 |  |  |  | 1145.6 | 10 | 1.8767
| early | 55 | Fm2C5T10 |  |  |  | 78071.7 | 10 | 0.32191 | [12 empty] | 55 | Fm2C4T20 |  |  |  | 1104 | 20
| early | 56 | Fm2C5T20 |  |  |  | 83239.4 | 20 | 0.34743 | [12 empty] | 56 | Fm2C4T30 |  |  |  | 1249.6 | 30 | 2.0235
| early | 57 | Fm2C5T30 |  |  |  | 83366.7 | 30 | 0.34806 | [12 empty] | 57 | Fm2C5T0.5 | 10.575 |  |  | 1155.2 | 0.5 | 1.8902 | 0.99655 | -0.0021678 | 1.8906 | -0.17422 | -0.0017422 | -0.63591
2 points average soil Temp = 21 | early | 58 | Ft2C1T0.5 | 10.85 | 300.2 | 838.8 | 92547.6 | 0.5 | 0.39341 | 0.99729 | 0.0028309 | 0.3937 | 0.029542 | 0.709 | [7 empty] | 58 | Fm2C5T10 |  |  |  | 1120 | 10
Elevation =1602 | early | 59 | Ft2C1T10 |  |  |  | 98846.7 | 10 | 0.42452 | [12 empty] | 59 | Fm2C5T20 |  |  |  | 1123.2 | 20 | 1.8451
GPS pt 146 | early | 60 | Ft2C1T20 |  |  |  | 110446.5 | 20 | [13 empty] | 60 | Fm2C5T30 |  |  |  | 1110.4 | 30 | 1.827
| early | 61 | Ft2C1T30 |  |  |  | 109636.4 | 30 | 0.47781 | [12 empty] | 61 | Ft2C1T0.5 | 10.85 | 300.2 | 838.8 | 1166.4 | 0.5 | 1.906 | 0.97301 | -0.0068117 | 1.8964 | -0.57263 | -0.0057263 | -2.0901
| early | 62 | Ft2C2T0.5 | 11.975 |  |  | 80479 | 0.5 | 0.3338 | 0.96555 | 0.0011443 | 0.33561 | 0.01318 | 0.31632 | [7 empty] | 62 | Ft2C1T10 |  |  |  | 1097.6 | 10 | 1.8089
| early | 63 | Ft2C2T10 |  |  |  | 83620.6 | 10 | 0.34932 | [12 empty] | 63 | Ft2C1T20 |  |  |  | 1163.2 | 20
| early | 64 | Ft2C2T20 |  |  |  | 85983.7 | 20 | 0.36099 | [12 empty] | 64 | Ft2C1T30 |  |  |  | 1019.2 | 30 | 1.6982
| early | 65 | Ft2C2T30 |  |  |  | 87314.3 | 30 | 0.36756 | [12 empty] | 65 | Ft2C2T0.5 | 11.975 |  |  | 1052.8 | 0.5 | 1.7457 | 0.17459 | 0.0021248 | 1.7073 | 0.19714 | 0.0019714 | 0.71957
| early | 66 | Ft2C3T0.5 | 10.1 |  |  | 82050.5 | 0.5 | 0.34156 | 0.9981 | 0.0014225 | 0.34121 | 0.013822 | 0.33173 | [7 empty] | 66 | Ft2C2T10 |  |  |  | 984 | 10 | 1.6485
| early | 67 | Ft2C3T10 |  |  |  | 85953.5 | 10 | [13 empty] | 67 | Ft2C2T20 |  |  |  | 1091.2 | 20 | 1.7999
| early | 68 | Ft2C3T20 |  |  |  | 87953.2 | 20 | 0.37072 | [12 empty] | 68 | Ft2C2T30 |  |  |  | 1065.6 | 30 | 1.7637
| early | 69 | Ft2C3T30 |  |  |  | 90477.8 | 30 | 0.38318 | [12 empty] | 69 | Ft2C3T0.5 | 10.1 |  |  | 1065.6 | 0.5 | 1.7637 | 0.99861 | -0.0070028 | 1.9166 | -0.548 | -0.00548 | -2.0002
| early | 70 | Ft2C4T0.5 | 11.65 |  |  | 82786.5 | 0.5 | 0.3452 | 0.99836 | 0.00092844 | 0.34506 | 0.010403 | 0.24968 | [7 empty] | 70 | Ft2C3T10 |  |  |  | 1123.2 | 10 | 1.8451
| early | 71 | Ft2C4T10 |  |  |  | 84773.8 | 10 | 0.35501 | [12 empty] | 71 | Ft2C3T20 |  |  |  | 1076.8 | 20 | 1.7795
| early | 72 | Ft2C4T20 |  |  |  | 86444.8 | 20 | 0.36326 | [12 empty] | 72 | Ft2C3T30 |  |  |  | 1024 | 30 | 1.705
| early | 73 | Ft2C4T30 |  |  |  | 88403.5 | 30 | 0.37294 | [12 empty] | 73 | Ft2C4T0.5 | 11.65 |  |  | 1155.2 | 0.5 |  | 0.85012 | 0.012424 | 1.5386 | 1.1215 | 0.011215 | 4.0933
| early | 74 | Ft2C5T0.5 | 11.125 |  |  | 90494.8 | 0.5 | 0.38327 | 0.99267 | 0.00086265 | 0.38241 | 0.0092304 | 0.22153 | [7 empty] | 74 | Ft2C4T10 |  |  |  | 972.8 | 10 | 1.6327
| early | 75 | Ft2C5T10 |  |  |  | 91898.4 | 10 | 0.3902 | [12 empty] | 75 | Ft2C4T20 |  |  |  | 1124.8 | 20 | 1.8473
| early | 76 | Ft2C5T20 |  |  |  | 93896.2 | 20 | 0.40007 | [12 empty] | 76 | Ft2C4T30 |  |  |  | 1148.8 | 30 | 1.8812
| early | 77 | Ft2C5T30 |  |  |  | 50492 | 30 | [6 empty] | ppm | area | Slope | Intercept | R2 |  |  | 77 | Ft2C5T0.5 | 11.125 |  |  | 1214.4 | 0.5 | 1.9738 | 0.99365 | -0.01249 | 1.9858 | -1.0766 | -0.010766 | -3.9295
2 points average soil temp = 23.7 | early | 78 | Fm3C1T0.5 | 10.25 | 301.9 | 842.9 | 99869.9 | 0.5 |  | 0.86875 | 0.0010545 | 0.35151 | 0.010388 | 0.24931 | 0.333 | 76405.6 | 4.85e-06 | -0.056322 | 0.9981 |  |  | 78 | Ft2C5T10 |  |  |  | 1142.4 | 10 | 1.8722
sampling in the morning | early | 79 | Fm3C1T10 |  |  |  | 85776.2 | 10 | 0.35969 | [5 empty] | 0.333 | 81045.5 | [5 empty] | 79 | Ft2C5T30 |  |  |  | 1042.1 | 20 | 1.7306 | [6 empty] | ppm | area | Slope | intercept | R2
cool | early | 80 | Fm3C1T20 |  |  |  | 89414.3 | 20 | 0.37733 | [5 empty] | 0.658 | 150749.8 | [5 empty] | 80 | Fm3C1T0.5 | 10.25 | 301.9 | 842.9 | 1254.4 | 0.5 | 1.8872 | 0.99515 | 0.010342 | 1.5493 | 0.82068 | 0.0082068 | 2.9955 | 0.892 | 460.8 | 0.0014206 | 0.10524 | 0.99664
farm not ploughed/natural fallow | early | 81 | Fm3C1T30 |  |  |  | 90124.8 | 30 | 0.38078 | [5 empty] | 0.658 | 149993.7 | [5 empty] | 81 | Fm3C1T10 |  |  |  | 1086.4 | 10 | 1.6486 | [6 empty] | 0.892 | 542.4
Conversion = old | early | 82 | Fm3C2T0.5 | 11.15 |  |  | 87936.2 | 0.5 | 0.37017 | 0.99542 | 0.00050729 | 0.36991 | 0.005436 | 0.13046 | 1.05 | 227542.9 | [5 empty] | 82 | Fm3C1T20 |  |  |  | 1168 | 20 | 1.7645 | [6 empty] | 0.892 | 588.8
| early | 83 | Fm3C2T10 |  |  |  | 88866.2 | 10 | 0.37468 | [5 empty] | 1.05 | 225595.5 | [5 empty] | 83 | Fm3C1T30 |  |  |  | 1232 | 30 | 1.8554 | [6 empty] | 1.77 | 1235.2
| early | 84 | Fm3C2T20 |  |  |  | 90103.6 | 20 | 0.38068 | [12 empty] | 84 | Fm3C2T0.5 | 11.15 |  |  | 1244.8 | 0.5 | 1.8736 | 0.94083 | -0.0121 | 1.8884 | -1.0445 | -0.010445 | -3.8126 | 1.77 | 1219.2
| early | 85 | Fm3C2T30 |  |  |  | 90958 | 30 | 0.38482 | [12 empty] | 85 | Fm3C2T10 |  |  |  | 1196.8 | 10 | 1.8054 | [6 empty] | 1.77 | 1179.2
| early | 86 | Fm3C3T0.5 | 11.15 |  |  | 87915.9 | 0.5 | 0.37007 | 0.99274 | 0.00061377 | 0.36915 | 0.0065771 | 0.15785 | [7 empty] | 86 | Fm3C2T20 |  |  |  | 1049.6 | 20 | 1.5963 | [6 empty] | 3.58 | 2403.2
| early | 87 | Fm3C3T10 |  |  |  | 88808.9 | 10 | 0.3744 | [12 empty] | 87 | Fm3C2T30 |  |  |  | 1014.4 | 30 | 1.5463 | [6 empty] | 3.58 | 2460.8
| early | 88 | Fm3C3T20 |  |  |  | 91319.8 | 20 | [13 empty] | 88 | Fm3C3T0.5 | 11.15 |  |  | 1123.2 | 0.5 |  | 0.88399 | -0.011592 | 2.0592 | -1.0007 | -0.010007 | -3.6524 | 3.58 | 2425.6
| early | 89 | Fm3C3T30 |  |  |  | 91583.6 | 30 | 0.38786 | [12 empty] | 89 | Fm3C3T10 |  |  |  | 1276.8 | 10 | 1.919
| early | 90 | Fm3C4T0.5 | 10.3 |  |  | 87659.8 | 0.5 |  | 0.99999 | 0.00035664 | 0.3769 | 0.0035304 | 0.084729 | [7 empty] | 90 | Fm3C3T20 |  |  |  | 1246.4 | 20 | 1.8759
| early | 91 | Fm3C4T10 |  |  |  | 90061.3 | 10 | 0.38047 | [12 empty] | 91 | Fm3C3T30 |  |  |  | 1113.6 | 30 | 1.6872
| early | 92 | Fm3C4T20 |  |  |  | 90792.4 | 20 | 0.38402 | [12 empty] | 92 | Fm3C4T0.5 | 10.3 |  |  | 1188.8 | 0.5 | 1.794 | 0.21477 | -0.0027739 | 1.7775 | -0.2212 | -0.002212 | -0.80737
| early | 93 | Fm3C4T30 |  |  |  | 91532 | 30 | 0.3876 | [12 empty] | 93 | Fm3C4T10 |  |  |  | 1108.8 | 10 | 1.6804
| early | 94 | Fm3C5T0.5 | 11.275 |  |  | 88516.9 | 0.5 | 0.37298 | 0.92258 | 0.00034714 | 0.37325 | 0.0037615 | 0.090277 | [7 empty] | 94 | Fm3C4T20 |  |  |  | 1198.4 | 20 | 1.8077
| early | 95 | Fm3C5T10 |  |  |  | 89579.9 | 10 | 0.37814 | [12 empty] | 95 | Fm3C4T30 |  |  |  | 1094.4 | 30 | 1.6599
| early | 96 | Fm3C5T20 |  |  |  | 89684.8 | 20 | 0.37865 | [12 empty] | 96 | Fm3C5T0.5 | 11.275 |  |  | 1310.4 | 0.5 | 1.9668 | 0.99808 | -0.011419 | 1.9696 | -0.9968 | -0.009968 | -3.6383
| early | 97 | Fm3C5T30 |  |  |  | 90835 | 30 | 0.38422 | [12 empty] | 97 | Fm3C5T10 |  |  |  | 1120 | 10
2 pts average soil temp =19.45 | early | 98 | Ft3C1T0.5 | 10.125 | 296.5 | 843.5 | 103191.1 | 0.5 | 0.44415 | 0.33333 | -0.0014299 | 0.42054 | -0.014177 | -0.34025 | [7 empty] | 98 | Fm3C5T20 |  |  |  | 1145.6 | 20 | 1.7327
cool | early | 99 | Ft3C1T10 |  |  |  | 88107.2 | 10 | 0.37099 | [12 empty] | 99 | Fm3C5T30 |  |  |  | 1075.2 | 30 | 1.6326
Elevation 1538 | early | 100 | Ft3C1T20 |  |  |  | 92170.6 | 20 | 0.3907 | [12 empty] | 100 | Ft3C1T0.5 | 10.125 | 296.5 | 843.5 | 1072 | 0.5 | 1.6281 | 0.98617 | -0.0088644 | 1.7137 | -0.70802 | -0.0070802 | -2.5843
GPS pt 148 | early | 101 | Ft3C1T30 |  |  |  | 91989.6 | 30 | 0.38982 | [12 empty] | 101 | Ft3C1T10 |  |  |  | 1065.6 | 10 | 1.619
| early | 102 | Ft3C2T0.5 | 11.425 |  |  | 88456.9 | 0.5 | 0.37269 | 0.9974 | 0.00066399 | 0.37216 | 0.0074287 | 0.17829 | [7 empty] | 102 | Ft3C1T20 |  |  |  | 1016 | 20 | 1.5485
| early | 103 | Ft3C2T10 |  |  |  | 90664.1 | 10 | [13 empty] | 103 | Ft3C1T30 |  |  |  | 940.8 | 30 | 1.4417
| early | 104 | Ft3C2T20 |  |  |  | 90967.1 | 20 | 0.38487 | [12 empty] | 104 | Ft3C2T0.5 | 11.425 |  |  | 1168 | 0.5 | 1.7645 | 0.99531 | -0.0117 | 1.7611 | -1.0545 | -0.010545 | -3.849
| early | 105 | Ft3C2T30 |  |  |  | 92534 | 30 | 0.39246 | [12 empty] | 105 | Ft3C2T10 |  |  |  | 1073.6 | 10 | 1.6304
| early | 106 | Ft3C3T0.5 | 10.2 |  |  | 90396.2 | 0.5 |  | 0.99814 | 0.0008729 | 0.37632 | 0.0087188 | 0.20925 | [7 empty] | 106 | Ft3C2T20 |  |  |  | 956.8 | 20
| early | 107 | Ft3C3T10 |  |  |  | 91049.8 | 10 | 0.38527 | [12 empty] | 107 | Ft3C2T30 |  |  |  | 921.6 | 30 | 1.4144
| early | 108 | Ft3C3T20 |  |  |  | 92714.9 | 20 | 0.39334 | [12 empty] | 108 | Ft3C3T0.5 | 10.2 |  |  | 1172.8 | 0.5 | 1.7713 | 0.99067 | -0.0078208 | 1.7796 | -0.62929 | -0.0062929 | -2.2969
| early | 109 | Ft3C3T30 |  |  |  | 94649.4 | 30 | 0.40272 | [12 empty] | 109 | Ft3C3T10 |  |  |  | 1129.6 | 10 | 1.7099
| early | 110 | Ft3C4T0.5 | 11.5 |  |  | 89629.2 | 0.5 | 0.37838 | 0.99382 | 0.0015353 | 0.37863 | 0.01729 | 0.41496 | [7 empty] | 110 | Ft3C3T20 |  |  |  | 1065.6 | 20 | 1.619
| early | 111 | Ft3C4T10 |  |  |  | 92958.9 | 10 | 0.39453 | [12 empty] | 111 | Ft3C3T30 |  |  |  | 798.4 | 30
| early | 112 | Ft3C4T20 |  |  |  | 96408.6 | 20 | 0.41126 | [12 empty] | 112 | Ft3C4T0.5 | 11.5 |  |  | 1113.6 | 0.5 | 1.6872 | 0.98973 | -0.0074104 | 1.6953 | -0.67226 | -0.0067226 | -2.4537
| early | 113 | Ft3C4T30 |  |  |  | 98880.1 | 30 | 0.42324 | [12 empty] | 113 | Ft3C4T10 |  |  |  | 1120 | 10
| early | 114 | Ft3C5T0.5 | 12.575 |  |  | 90013.6 | 0.5 | 0.38024 | 0.99696 | 0.00051288 | 0.37982 | 0.0063156 | 0.15158 | [7 empty] | 114 | Ft3C4T20 |  |  |  | 1024 | 20 | 1.5599
| early | 115 | Ft3C5T10 |  |  |  | 91537.6 | 10 | [13 empty] | 115 | Ft3C4T30 |  |  |  | 956.8 | 30 | 1.4645
| early | 116 | Ft3C5T20 |  |  |  | 91942.6 | 20 | 0.3896 | [12 empty] | 116 | Ft3C5T0.5 | 12.575 |  |  | 1166.4 | 0.5 | 1.7622 | 0.99954 | -0.0061369 | 1.5902 | -0.60878 | -0.0060878 | -2.222
| early | 117 | Ft3C5T30 |  |  |  | 93165.2 | 30 | 0.39553 | [12 empty] | 117 | Ft3C5T10 |  |  |  | 1001.6 | 10 | 1.5281
2 points average soil temp =21.9 | mid | 118 | Fm4C1T0.5 | 10.5 | 307.5 | 842.8 | 100736.4 | 0.5 |  | 0.98952 | 0.0044959 | 0.33303 | 0.044537 | 1.0689 | [7 empty] | 118 | Ft3C5T20 |  |  |  | 960 | 20 | 1.469
very hot | mid | 119 | Fm4C1T10 |  |  |  | 90099.4 | 10 | 0.38066 | [12 empty] | 119 | Ft3C5T30 |  |  |  | 915.2 | 30 | 1.4054
under sugar cane | mid | 120 | Fm4C1T20 |  |  |  | 97717.1 | 20 | 0.4176 | [12 empty] | 120 | Fm4C1T0.5 | 10.5 | 307.5 | 842.8 | 1203.2 | 0.5 | 1.8145 | 0.99999 | 0.0038542 | 1.8125 | 0.30757 | 0.0030757 | 1.1226
sampled before noon | mid | 121 | Fm4C1T30 |  |  |  | 108639.5 | 30 | 0.47058 | [12 empty] | 121 | Fm4C1T10 |  |  |  | 1228.8 | 10 | 1.8508
GPS pt 152 | mid | 122 | Fm4C2T0.5 | 10.45 |  |  | 87401 | 0.5 | 0.36757 | 0.99574 | 0.0019687 | 0.36733 | 0.019409 | 0.46582 | [7 empty] | 122 | Fm4C1T20 |  |  |  | 1276.8 | 20
Elevation 1597 | mid | 123 | Fm4C2T10 |  |  |  | 91709.2 | 10 | 0.38846 | [12 empty] | 123 | Fm4C1T30 |  |  |  | 1283.2 | 30 | 1.9281
| mid | 124 | Fm4C2T20 |  |  |  | 95324 | 20 | 0.406 | [12 empty] | 124 | Fm4C2T0.5 | 10.45 |  |  | 1195.2 | 0.5 | 1.8031 | 0.2938 | 0.0028486 | 1.8272 | 0.22624 | 0.0022624 | 0.82578
| mid | 125 | Fm4C2T30 |  |  |  | no | 30 | #VALUE! | [12 empty] | 125 | Fm4C2T10 |  |  |  | 1267.2 | 10 | 1.9054
| mid | 126 | Fm4C3T0.5 | 10.65 |  |  | 85983.6 | 0.5 | 0.3607 | 0.9982 | 0.0012335 | 0.35978 | 0.012394 | 0.29745 | [7 empty] | 126 | Fm4C2T20 |  |  |  | 1235.2 | 20 | 1.8599
| mid | 127 | Fm4C3T10 |  |  |  | 88215.9 | 10 | 0.37152 | [12 empty] | 127 | Fm4C2T30 |  |  |  | no | 30 | #VALUE!
| mid | 128 | Fm4C3T20 |  |  |  | 90939.9 | 20 | 0.38473 | [12 empty] | 128 | Fm4C3T0.5 | 10.65 |  |  | 1222.4 | 0.5 | 1.8418 | 0.023413 | 0.0014921 | 1.8715 | 0.12077 | 0.0012077 | 0.4408
| mid | 129 | Fm4C3T30 |  |  |  | 98671.6 | 30 | [13 empty] | 129 | Fm4C3T10 |  |  |  | 1340.8 | 10 | 2.01
| mid | 130 | Fm4C4T0.5 | 10.1 |  |  | 83297.5 | 0.5 | 0.34767 | 0.95619 | 0.0013274 | 0.34536 | 0.012648 | 0.30356 | [7 empty] | 130 | Fm4C3T20 |  |  |  | 1153.6 | 20 | 1.744
| mid | 131 | Fm4C4T10 |  |  |  | 84899.8 | 10 | 0.35544 | [12 empty] | 131 | Fm4C3T30 |  |  |  | 1320 | 30 | 1.9804
| mid | 132 | Fm4C4T20 |  |  |  | 88617.5 | 20 | 0.37347 | [12 empty] | 132 | Fm4C4T0.5 | 10.1 |  |  | 1403.2 | 0.5 | 2.0986 | 0.99147 | -0.013274 | 2.1195 | -1.0189 | -0.010189 | -3.7191
| mid | 133 | Fm4C4T30 |  |  |  | 81167.9 | 30 | [13 empty] | 133 | Fm4C4T10 |  |  |  | 1339.2 | 10 | 2.0077
| mid | 134 | Fm4C5T0.5 | 10.875 |  |  | 87721.3 | 0.5 | 0.36912 | 0.9982 | 0.0012344 | 0.36881 | 0.012665 | 0.30395 | [7 empty] | 134 | Fm4C4T20 |  |  |  | 1072 | 20
| mid | 135 | Fm4C5T10 |  |  |  | 90323 | 10 | 0.38174 | [12 empty] | 135 | Fm4C4T30 |  |  |  | 1132.8 | 30 | 1.7145
| mid | 136 | Fm4C5T20 |  |  |  | 92687.4 | 20 | 0.39321 | [12 empty] | 136 | Fm4C5T0.5 | 10.875 |  |  | 1174.4 | 0.5 | 1.7736 | 0.90957 | -0.011008 | 1.7991 | -0.90983 | -0.0090983 | -3.3209
| mid | 137 | Fm4C5T30 |  |  |  | 92447.2 | 30 | [13 empty] | 137 | Fm4C5T10 |  |  |  | 1142.4 | 10 | 1.7281
Sampled in the afternoon | mid | 138 | Ft4C1T0.5 | 10.725 | 301.45 | 843.8 | 100393.1 | 0.5 | 0.43058 | 0.89075 | 0.0011444 | 0.34285 | 0.011826 | 0.28382 | [7 empty] | 138 | Fm4C5T20 |  |  |  | 1024 | 20 | 1.5599
soil temp= 20.8 | mid | 139 | Ft4C1T10 |  |  |  | 84186.8 | 10 | 0.35198 | [12 empty] | 139 | Fm4C5T30 |  |  |  | 1155.2 | 30 | 1.7463
GPS pt = 151 | mid | 140 | Ft4C1T20 |  |  |  | 87977.7 | 20 | 0.37037 | [12 empty] | 140 | Ft4C1T0.5 | 10.725 | 301.45 | 843.8 | 1219.2 | 0.5 | 1.8372 | 0.98849 | -0.018096 | 1.8575 | -1.5064 | -0.015064 | -5.4983
Elevation 1532 | mid | 141 | Ft4C1T30 |  |  |  | 88906 | 30 | 0.37487 | [12 empty] | 141 | Ft4C1T10 |  |  |  | 1121.6 | 10 | 1.6986
| mid | 142 | Ft4C2T0.5 | 9.55 |  |  | 86388 | 0.5 |  | 0.99511 | 0.00045759 | 0.37629 | 0.0042106 | 0.10105 | [7 empty] | 142 | Ft4C1T20 |  |  |  | 971.2 | 20 | 1.4849
| mid | 143 | Ft4C2T10 |  |  |  | 90104.5 | 10 | 0.38068 | [12 empty] | 143 | Ft4C1T30 |  |  |  | 985.6 | 30 | 1.5054
| mid | 144 | Ft4C2T20 |  |  |  | 91162.6 | 20 | 0.38581 | [12 empty] | 144 | Ft4C2T0.5 | 9.55 |  |  | 1132.8 | 0.5 | 1.7145 | 0.9977 | -0.017898 | 1.7333 | -1.3267 | -0.013267 | -4.8424
| mid | 145 | Ft4C2T30 |  |  |  | 91991.5 | 30 | 0.38983 | [12 empty] | 145 | Ft4C2T10 |  |  |  | 1030.4 | 10 | 1.569
| mid | 146 | Ft4C3T0.5 | 10.475 |  |  | 88671.2 | 0.5 | 0.37373 | 0.98984 | 0.00078801 | 0.37391 | 0.0079533 | 0.19088 | [7 empty] | 146 | Ft4C2T20 |  |  |  | 710.4 | 20
| mid | 147 | Ft4C3T10 |  |  |  | 90608.4 | 10 | 0.38313 | [12 empty] | 147 | Ft4C2T30 |  |  |  | 764.8 | 30 | 1.1917
| mid | 148 | Ft4C3T20 |  |  |  | 91758.5 | 20 | 0.3887 | [12 empty] | 148 | Ft4C3T0.5 | 10.475 |  |  | 1019.2 | 0.5 | 1.5531 | 0.99133 | -0.0069917 | 1.5641 | -0.56846 | -0.0056846 | -2.0749
| mid | 149 | Ft4C3T30 |  |  |  | 93626.5 | 30 | 0.39776 | [12 empty] | 149 | Ft4C3T10 |  |  |  | 985.6 | 10 | 1.5054
| mid | 150 | Ft4C4T0.5 | 10.7 |  |  | 89044.3 | 0.5 |  | 0.9979 | 0.00090908 | 0.36884 | 0.0093723 | 0.22493 | [7 empty] | 150 | Ft4C3T20 |  |  |  | 803.2 | 20
| mid | 151 | Ft4C4T10 |  |  |  | 89586.6 | 10 | 0.37817 | [12 empty] | 151 | Ft4C3T30 |  |  |  | 876.8 | 30 | 1.3508
| mid | 152 | Ft4C4T20 |  |  |  | 91312.1 | 20 | 0.38654 | [12 empty] | 152 | Ft4C4T0.5 | 10.7 |  |  | 1137.6 | 0.5 | 1.7213 | 0.98305 | -0.006871 | 1.7195 | -0.57064 | -0.0057064 | -2.0828
| mid | 153 | Ft4C4T30 |  |  |  | 93335.4 | 30 | 0.39635 | [12 empty] | 153 | Ft4C4T10 |  |  |  | 947.2 | 10
| mid | 154 | Ft4C5T0.5 | 10.475 |  |  | 89134.1 | 0.5 | 0.37598 | 0.99375 | 0.00073315 | 0.37526 | 0.0073996 | 0.17759 | [7 empty] | 154 | Ft4C4T20 |  |  |  | 1028.8 | 20 | 1.5667
| mid | 155 | Ft4C5T10 |  |  |  | 90309.4 | 10 | 0.38168 | [12 empty] | 155 | Ft4C4T30 |  |  |  | 998.4 | 30 | 1.5235
| mid | 156 | Ft4C5T20 |  |  |  | 92173 | 20 | 0.39071 | [12 empty] | 156 | Ft4C5T0.5 | 10.475 |  |  | 1320 | 0.5 | 1.9804 | 0.99947 | -0.020484 | 1.9934 | -1.6655 | -0.016655 | -6.0789
| mid | 157 | Ft4C5T30 |  |  |  | 93473.8 | 30 | 0.39702 | [12 empty] | 157 | Ft4C5T10 |  |  |  | 1052.8 | 10
| mid | 158 | Fm5C1T0.5 | 9.825 | 305.5 | 841.4 | 104119.1 | 0.5 |  | 0.99512 | 0.00044503 | 0.36499 | 0.0041453 | 0.099486 | [7 empty] | 158 | Ft4C5T20 |  |  |  | 1046.4 | 20 | 1.5917
Soil temp =24.75 | mid | 159 | Fm5C1T10 |  |  |  | 87749.4 | 10 | 0.36926 | [12 empty] | 159 | Ft4C5T30 |  |  |  | 892.8 | 30 | 1.3735
Farm fallow | mid | 160 | Fm5C1T20 |  |  |  | 88778.3 | 20 | 0.37425 | [12 empty] | 160 | Fm5C1T0.5 | 9.825 | 305.5 | 841.4 | 1356.8 | 0.5 | 2.0327 | 0.031954 | 0.0013421 | 2.0283 | 0.10071 | 0.0010071 | 0.36758
Elevation 1585 | mid | 161 | Fm5C1T30 |  |  |  | 89584.6 | 30 | 0.37816 | [12 empty] | 161 | Fm5C1T10 |  |  |  | 1321.6 | 10 | 1.9827
GPS pt 154 | mid | 162 | Fm5C2T0.5 | 11.1 |  |  | 85936.4 | 0.5 | 0.36047 | 0.99772 | 0.0008797 | 0.35978 | 0.0092573 | 0.22218 | [7 empty] | 162 | Fm5C1T20 |  |  |  | 1448 | 20 | 2.1622
| mid | 163 | Fm5C2T10 |  |  |  | 89416.7 | 10 | [13 empty] | 163 | Fm5C1T30 |  |  |  | 1345.6 | 30 | 2.0168
| mid | 164 | Fm5C2T20 |  |  |  | 89275.5 | 20 | 0.37666 | [12 empty] | 164 | Fm5C2T0.5 | 11.1 |  |  | 1372.8 | 0.5 | 2.0554 | 0.99663 | 0.0087559 | 2.0569 | 0.74226 | 0.0074226 | 2.7092
| mid | 165 | Fm5C2T30 |  |  |  | 91334.8 | 30 | 0.38665 | [12 empty] | 165 | Fm5C2T10 |  |  |  | 1441.6 | 10 | 2.1531
| mid | 166 | Fm5C3T0.5 | 10.775 |  |  | 87921 | 0.5 |  | 0.99999 | 0.0022183 | 0.32113 | 0.02266 | 0.54383 | [7 empty] | 166 | Fm5C2T20 |  |  |  | 1177.6 | 20
| mid | 167 | Fm5C3T10 |  |  |  | 82409.6 | 10 | 0.34336 | [12 empty] | 167 | Fm5C2T30 |  |  |  | 1556.8 | 30 | 2.3168
| mid | 168 | Fm5C3T20 |  |  |  | 86953.8 | 20 | 0.3654 | [12 empty] | 168 | Fm5C3T0.5 | 10.775 |  |  | 1347.2 | 0.5 | 2.019 | 0.99083 | 0.0027275 | 1.8857 | 0.22445 | 0.0022445 | 0.81923
| mid | 169 | Fm5C3T30 |  |  |  | 91557.1 | 30 | 0.38773 | [12 empty] | 169 | Fm5C3T10 |  |  |  | 1273.6 | 10 | 1.9145
| mid | 170 | Fm5C4T0.5 | 10.975 |  |  | 89712.9 | 0.5 | 0.37878 | 0.97541 | 0.00024745 | 0.37911 | 0.0025746 | 0.061791 | [7 empty] | 170 | Fm5C3T20 |  |  |  | 1289.6 | 20 | 1.9372
| mid | 171 | Fm5C4T10 |  |  |  | 90429.1 | 10 | 0.38226 | [12 empty] | 171 | Fm5C3T30 |  |  |  | 1312 | 30 | 1.969
| mid | 172 | Fm5C4T20 |  |  |  | 90038.8 | 20 | [13 empty] | 172 | Fm5C4T0.5 | 10.975 |  |  | 1254.4 | 0.5 | 1.8872 | 0.99841 | 0.0016314 | 1.8856 | 0.13674 | 0.0013674 | 0.4991
| mid | 173 | Fm5C4T30 |  |  |  | 91267.1 | 30 | 0.38632 | [12 empty] | 173 | Fm5C4T10 |  |  |  | 1264 | 10 | 1.9009
| mid | 174 | Fm5C5T0.5 | 11.55 |  |  | 84138.1 | 0.5 | 0.35174 | 0.30228 | 0.00047209 | 0.36017 | 0.0051693 | 0.12406 | [7 empty] | 174 | Fm5C4T20 |  |  |  | 1318.4 | 20
| mid | 175 | Fm5C5T10 |  |  |  | 88961.9 | 10 | 0.37514 | [12 empty] | 175 | Fm5C4T30 |  |  |  | 1288 | 30 | 1.9349
| mid | 176 | Fm5C5T20 |  |  |  | 88862.6 | 20 | 0.37466 | [12 empty] | 176 | Fm5C5T0.5 | 11.55 |  |  | 1331.2 | 0.5 | 1.9963 | 0.9861 | 0.016024 | 1.8115 | 1.4135 | 0.014135 | 5.1592
| mid | 177 | Fm5C5T30 |  |  |  | 88396.3 | 30 | 0.36769 | [5 empty] | ppm | area | Slope | Intercept | R2 |  |  | 177 | Fm5C5T10 |  |  |  | 1321.6 | 10 | 1.9827
2 points average soil temp =21.05 | mid | 178 | Ft5C1T0.5 | 10.175 | 299.9 | 841.6 | 108645.4 | 0.5 |  | 0.96043 | 0.002101 | 0.35567 | 0.02065 | 0.4956 | 0.333 | 72682.2 | 5.0689e-06 | -0.080377 | 0.99471 |  |  | 178 | Fm5C5T20 |  |  |  | 1411.2 | 20 | 2.11
Sampling time 1617-16.42 | mid | 179 | Ft5C1T10 |  |  |  | 89682.3 | 10 | 0.37421 | [5 empty] | 0.333 | 83056.1 | [5 empty] | 179 | Fm5C5T30 |  |  |  | 1547.2 | 30 | 2.3032 | [6 empty] | ppm | area | Slope | Intercept | R2
Elevation 1587 | mid | 180 | Ft5C1T20 |  |  |  | 95284.3 | 20 | 0.40261 | [5 empty] | 0.333 | 83468.2 | [5 empty] | 180 | Ft5C1T0.5 | 10.175 | 299.9 | 841.6 | 1369.6 | 0.5 | 2.1702 | 0.99941 | -0.00087875 | 2.1705 | -0.069577 | -0.00069577 | -0.25396 | 0.892 | 508.8 | 0.0015735 | 0.015077 | 0.99375
GPS pt 153 | mid | 181 | Ft5C1T30 |  |  |  | 97971.9 | 30 | 0.41623 | [5 empty] | 0.658 | 148721.4 | [5 empty] | 181 | Ft5C1T10 |  |  |  | 1204.8 | 10 | [7 empty] | 0.892 | 614.4
| mid | 182 | Ft5C2T0.5 | 9.7 |  |  | 90823.9 | 0.5 | 0.38 | 0.99328 | 0.0012624 | 0.37817 | 0.011829 | 0.28389 | 0.658 | 150588.3 | [5 empty] | 182 | Ft5C1T20 |  |  |  | 1358.4 | 20 | 2.1525 | [6 empty] | 0.892 | 500.9
| mid | 183 | Ft5C2T10 |  |  |  | 92604.3 | 10 | 0.38902 | [5 empty] | 0.658 | 149720.4 | [5 empty] | 183 | Ft5C1T30 |  |  |  | 1353.2 | 30 | 2.1444 | [6 empty] | 1.77 | 1137.6
| mid | 184 | Ft5C2T20 |  |  |  | 93400.1 | 20 | [6 empty] | 1.05 | 220532.8 | [5 empty] | 184 | Ft5C2T0.5 | 9.7 |  |  | 1320 | 0.5 | 2.0921 | 0.94487 | -0.011516 | 2.1139 | -0.86926 | -0.0086926 | -3.1728 | 1.77 | 1216
| mid | 185 | Ft5C2T30 |  |  |  | 98046.6 | 30 | 0.41661 | [5 empty] | 1.05 | 218696.8 | [5 empty] | 185 | Ft5C2T10 |  |  |  | 1176 | 10 | [7 empty] | 1.77 | 1088
| mid | 186 | Ft5C3T0.5 | 10.975 |  |  | 102973.4 | 0.5 | 0.44158 | 0.9603 | 0.0016936 | 0.41377 | 0.017954 | 0.43091 | 1.05 | 223202.1 | [5 empty] | 186 | Ft5C2T20 |  |  |  | 1217.6 | 20 | 1.931 | [6 empty] | 3.58 | 2278.4
| mid | 187 | Ft5C3T10 |  |  |  | 87662.9 | 10 | 0.36398 | [12 empty] | 187 | Ft5C2T30 |  |  |  | 1094.4 | 30 | 1.7371 | [6 empty] | 3.58 | 2179.2
| mid | 188 | Ft5C3T20 |  |  |  | 92180.6 | 20 | 0.38688 | [12 empty] | 188 | Ft5C3T0.5 | 10.975 |  |  | 1340.8 | 0.5 | 2.1248 | 0.99896 | -0.012192 | 2.1287 | -1.0412 | -0.010412 | -3.8005 | 3.58 | 2291.2
| mid | 189 | Ft5C3T30 |  |  |  | 94345.1 | 30 | 0.39785 | [12 empty] | 189 | Ft5C3T10 |  |  |  | 1308.8 | 10
| mid | 190 | Ft5C4T0.5 | 10.225 |  |  | 89366 | 0.5 | 0.37261 | 0.99237 | 0.0014951 | 0.37262 | 0.014767 | 0.35441 | [7 empty] | 190 | Ft5C3T20 |  |  |  | 1184 | 20 | 1.8781
| mid | 191 | Ft5C4T10 |  |  |  | 92608.5 | 10 | 0.38905 | [12 empty] | 191 | Ft5C3T30 |  |  |  | 1113.6 | 30 | 1.7673
| mid | 192 | Ft5C4T20 |  |  |  | 95125.1 | 20 | 0.4018 | [12 empty] | 192 | Ft5C4T0.5 | 10.225 |  |  | 1440 | 0.5 | 2.2809 | 0.99324 | -0.027316 | 2.4412 | -2.1735 | -0.021735 | -7.9331
| mid | 193 | Ft5C4T30 |  |  |  | 96925.1 | 30 | 0.41093 | [12 empty] | 193 | Ft5C4T10 |  |  |  | 1360 | 10 | 2.1551
| mid | 194 | Ft5C5T0.5 | 10.075 |  |  | 90440.6 | 0.5 | 0.37806 | 0.9763 | 0.00070093 | 0.37897 | 0.0068216 | 0.16372 | [7 empty] | 194 | Ft5C4T20 |  |  |  | 1211.2 | 20 | 1.9209
| mid | 195 | Ft5C5T10 |  |  |  | 92370 | 10 | 0.38784 | [12 empty] | 195 | Ft5C4T30 |  |  |  | 1012.8 | 30 | 1.6087
| mid | 196 | Ft5C5T20 |  |  |  | 92434.6 | 20 | [13 empty] | 196 | Ft5C5T0.5 | 10.075 |  |  | 1467.2 | 0.5 | 2.3237 | 0.9955 | -0.022384 | 2.3262 | -1.7549 | -0.017549 | -6.4053
| mid | 197 | Ft5C5T30 |  |  |  | 94650.5 | 30 | 0.3994 | [12 empty] | 197 | Ft5C5T10 |  |  |  | 1225.6 | 10
Very hot morning (10.00) | mid | 198 | Fm6C1T0.5 | 10.25 | 304.75 | 842.9 | 91826.6 | 0.5 | 0.38508 | 0.99957 | 0.0031257 | 0.38389 | 0.030503 | 0.73207 | [7 empty] | 198 | Ft5C5T20 |  |  |  | 1168 | 20 | 1.8529
2 points soil temp = 26.95 | mid | 199 | Fm6C1T10 |  |  |  | 92888.4 | 10 | [13 empty] | 199 | Ft5C5T30 |  |  |  | 1052.8 | 30 | 1.6717
Farm ploughed in preparation for planting | mid | 200 | Fm6C1T20 |  |  |  | 104142.9 | 20 | 0.44751 | [12 empty] | 200 | Fm6C1T0.5 | 10.25 | 304.75 | 842.9 | 1209.6 | 0.5 | 1.9184 | 0.96168 | 0.0060502 | 1.9223 | 0.47563 | 0.0047563 | 1.736
GPS pt 156 | mid | 201 | Fm6C1T30 |  |  |  | 109947.6 | 30 | 0.47694 | [12 empty] | 201 | Fm6C1T10 |  |  |  | 1259.2 | 10 | 1.9964
Elevation 1582 | mid | 202 | Fm6C2T0.5 | 9.325 |  |  | 91920.1 | 0.5 | 0.38556 | 0.99641 | 0.0036791 | 0.38499 | 0.032663 | 0.78392 | [7 empty] | 202 | Fm6C1T20 |  |  |  | 1284.8 | 20 | 2.0367
| mid | 203 | Fm6C2T10 |  |  |  | 102242.9 | 10 | [13 empty] | 203 | Fm6C1T30 |  |  |  | 1195.2 | 30 | 1.8957
| mid | 204 | Fm6C2T20 |  |  |  | 107066.6 | 20 | 0.46233 | [12 empty] | 204 | Fm6C2T0.5 | 9.325 |  |  | 1195.2 | 0.5 | 1.8957 | 0.92497 | 0.0092056 | 1.876 | 0.65837 | 0.0065837 | 2.4031
| mid | 205 | Fm6C2T30 |  |  |  | 113093.1 | 30 | 0.49288 | [12 empty] | 205 | Fm6C2T10 |  |  |  | 1222.4 | 10 | 1.9385
| mid | 206 | Fm6C3T0.5 | 10.425 |  |  | 89709.1 | 0.5 | 0.37435 | 0.99992 | 0.00083608 | 0.37397 | 0.0082983 | 0.19916 | [7 empty] | 206 | Fm6C2T20 |  |  |  | 1308.8 | 20 | 2.0745
| mid | 207 | Fm6C3T10 |  |  |  | 91300.8 | 10 | 0.38242 | [12 empty] | 207 | Fm6C2T30 |  |  |  | 1169.6 | 30 | 1.8555
| mid | 208 | Fm6C3T20 |  |  |  | 92925.9 | 20 | 0.39065 | [12 empty] | 208 | Fm6C3T0.5 | 10.425 |  |  | 1259.2 | 0.5 | 1.9964 | 0.95859 | -0.0096535 | 1.9897 | -0.77185 | -0.0077185 | -2.8172
| mid | 209 | Fm6C3T30 |  |  |  | 93434.4 | 30 | 0.39323 | [12 empty] | 209 | Fm6C3T10 |  |  |  | 1179.2 | 10 | 1.8706
| mid | 210 | Fm6C4T0.5 | 9.825 |  |  | 89224.1 | 0.5 | 0.37189 | 0.89981 | 0.00067197 | 0.37301 | 0.0062856 | 0.15086 | [7 empty] | 210 | Fm6C3T20 |  |  |  | 1139.2 | 20 | 1.8076
| mid | 211 | Fm6C4T10 |  |  |  | 90807.3 | 10 | 0.37992 | [12 empty] | 211 | Fm6C3T30 |  |  |  | 1216 | 30 | 1.9285
| mid | 212 | Fm6C4T20 |  |  |  | 92866.4 | 20 | 0.39035 | [12 empty] | 212 | Fm6C4T0.5 | 9.825 |  |  | 1134.4 | 0.5 | 1.8001 | 0.99317 | 0.0052962 | 1.7924 | 0.39909 | 0.0039909 | 1.4567
| mid | 213 | Fm6C4T30 |  |  |  | 92899.9 | 30 | 0.39052 | [12 empty] | 213 | Fm6C4T10 |  |  |  | 1158.4 | 10 | 1.8378
| mid | 214 | Fm6C5T0.5 | 9.9 |  |  | 89088.9 | 0.5 | 0.37121 | 0.99274 | 0.00054609 | 0.37147 | 0.0051472 | 0.12353 | [7 empty] | 214 | Fm6C4T20 |  |  |  | 1049.6 | 20
| mid | 215 | Fm6C5T10 |  |  |  | 90375.7 | 10 | 0.37773 | [12 empty] | 215 | Fm6C4T30 |  |  |  | 1232 | 30 | 1.9536
| mid | 216 | Fm6C5T20 |  |  |  | 93301.2 | 20 | [13 empty] | 216 | Fm6C5T0.5 | 9.9 |  |  | 1222.4 | 0.5 | 1.9385 | 0.98462 | 0.0054126 | 1.9397 | 0.41097 | 0.0041097 | 1.5
| mid | 217 | Fm6C5T30 |  |  |  | 92322.9 | 30 | 0.3876 | [12 empty] | 217 | Fm6C5T10 |  |  |  | 1262.4 | 10 | 2.0015
2 points average air temperature= 20.45 | mid | 218 | Ft6C1T0.5 | 9.65 | 299 | 843.6 | 106545.1 | 0.5 |  | 0.96743 | 0.00149 | 0.36006 | 0.013964 | 0.33515 | [7 empty] | 218 | Fm6C5T20 |  |  |  | 1289.6 | 20 | 2.0443
sampling time 1332-14.05 | mid | 219 | Ft6C1T10 |  |  |  | 89517.8 | 10 | 0.37338 | [12 empty] | 219 | Fm6C5T30 |  |  |  | 1206.4 | 30
GPS pt 155 | mid | 220 | Ft6C1T20 |  |  |  | 93391.6 | 20 | 0.39301 | [12 empty] | 220 | Ft6C1T0.5 | 9.65 | 299 | 843.6 | 1171.2 | 0.5 |  | 0.93557 | -0.0069235 | 2.0627 | -0.5227 | -0.005227 | -1.9079
Elevation = 1539 | mid | 221 | Ft6C1T30 |  |  |  | 95396.9 | 30 | 0.40318 | [12 empty] | 221 | Ft6C1T10 |  |  |  | 1264 | 10 | 2.004
| mid | 222 | Ft6C2T0.5 | 11.75 |  |  | 90081.8 | 0.5 | 0.37624 | 0.98378 | 0.0013892 | 0.37768 | 0.015853 | 0.38048 | [7 empty] | 222 | Ft6C1T20 |  |  |  | 1200 | 20 | 1.9033
| mid | 223 | Ft6C2T10 |  |  |  | 93724.7 | 10 | 0.3947 | [12 empty] | 223 | Ft6C1T30 |  |  |  | 1176 | 30 | 1.8655
| mid | 224 | Ft6C2T20 |  |  |  | 95855.7 | 20 | 0.40551 | [12 empty] | 224 | Ft6C2T0.5 | 11.75 |  |  | 1161.6 | 0.5 | 1.8429 | 0.99712 | -0.0053447 | 1.8439 | -0.49132 | -0.0049132 | -1.7933
| mid | 225 | Ft6C2T30 |  |  |  | 98384.2 | 30 | 0.41832 | [12 empty] | 225 | Ft6C2T10 |  |  |  | 1168 | 10
| mid | 226 | Ft6C3T0.5 | 10.575 |  |  | 90912.1 | 0.5 | 0.38045 | 0.99255 | 0.00088501 | 0.37942 | 0.0090893 | 0.21814 | [7 empty] | 226 | Ft6C2T20 |  |  |  | 1091.2 | 20 | 1.7321
| mid | 227 | Ft6C3T10 |  |  |  | 92199.4 | 10 | 0.38697 | [12 empty] | 227 | Ft6C2T30 |  |  |  | 1062.4 | 30 | 1.6868
| mid | 228 | Ft6C3T20 |  |  |  | 94377.9 | 20 | 0.39801 | [12 empty] | 228 | Ft6C3T0.5 | 10.575 |  |  | 1046.4 | 0.5 | 1.6616 | 0.99807 | 0.010928 | 1.6589 | 0.90412 | 0.0090412 | 3.3
| mid | 229 | Ft6C3T30 |  |  |  | 95914.7 | 30 | 0.4058 | [12 empty] | 229 | Ft6C3T10 |  |  |  | 1236.8 | 10
| mid | 230 | Ft6C4T0.5 | 10.825 |  |  | 88800.4 | 0.5 | 0.36974 | 0.98974 | 0.0010142 | 0.36933 | 0.010662 | 0.2559 | [7 empty] | 230 | Ft6C3T20 |  |  |  | 1188.8 | 20 | 1.8857
| mid | 231 | Ft6C4T10 |  |  |  | 90562.2 | 10 | 0.37867 | [12 empty] | 231 | Ft6C3T30 |  |  |  | 1249.6 | 30 | 1.9813
| mid | 232 | Ft6C4T20 |  |  |  | 93092.6 | 20 | 0.3915 | [12 empty] | 232 | Ft6C4T0.5 | 10.825 |  |  | 1145.6 | 0.5 |  | 0.99906 | 0.021274 | 2.0241 | 1.8017 | 0.018017 | 6.5762
| mid | 233 | Ft6C4T30 |  |  |  | 94527 | 30 | 0.39877 | [12 empty] | 233 | Ft6C4T10 |  |  |  | 1409.6 | 10 | 2.2331
| mid | 234 | Ft6C5T0.5 | 10.8 |  |  | 88430.2 | 0.5 | 0.36787 | 0.98679 | 0.0010331 | 0.3683 | 0.010836 | 0.26007 | [7 empty] | 234 | Ft6C4T20 |  |  |  | 1552 | 20 | 2.4572
| mid | 235 | Ft6C5T10 |  |  |  | 90638 | 10 | 0.37906 | [12 empty] | 235 | Ft6C4T30 |  |  |  | 1680 | 30 | 2.6586
| mid | 236 | Ft6C5T20 |  |  |  | 92977.2 | 20 | 0.39091 | [12 empty] | 236 | Ft6C5T0.5 | 10.8 |  |  | 1161.6 | 0.5 |  | 0.85814 | -0.017875 | 2.2801 | -1.5104 | -0.015104 | -5.5128
| mid | 237 | Ft6C5T30 |  |  |  | 94348.7 | 30 | 0.39787 | [12 empty] | 237 | Ft6C5T10 |  |  |  | 1299.2 | 10 | 2.0594
Open field with grass regrowth | recent | 238 | Fm7C1T0.5 | 10.825 | 305.05 | 842.4 | 100266.1 | 0.5 | 0.42786 | 0.45865 | -0.0016519 | 0.40734 | -0.016997 | -0.40794 | [7 empty] | 238 | Ft6C5T20 |  |  |  | 1265.6 | 20 | 2.0065
Two point average soil temp= 28.9 | recent | 239 | Fm7C1T10 |  |  |  | 86690.8 | 10 | 0.35905 | [12 empty] | 239 | Ft6C5T30 |  |  |  | 1072 | 30 | 1.7019
very hot | recent | 240 | Fm7C1T20 |  |  |  | 89811.9 | 20 | 0.37487 | [12 empty] | 240 | Fm7C1T0.5 | 10.825 | 305.05 | 842.4 | 1174.4 | 0.5 |  | 0.96587 | -0.021652 | 2.3598 | -1.7948 | -0.017948 | -6.5508
Elevation =1565 | recent | 241 | Fm7C1T30 |  |  |  | 88385.6 | 30 | 0.36764 | [12 empty] | 241 | Fm7C1T10 |  |  |  | 1337.6 | 10 | 2.1198
GPS pt 158 | recent | 242 | Fm7C2T0.5 | 10.35 |  |  | 88059.8 | 0.5 | 0.36599 | 0.99991 | 0.00052864 | 0.36575 | 0.0052009 | 0.12482 | [7 empty] | 242 | Fm7C1T20 |  |  |  | 1244.8 | 20 | 1.9738
| recent | 243 | Fm7C2T10 |  |  |  | 88013.9 | 10 | [13 empty] | 243 | Fm7C1T30 |  |  |  | 1062.4 | 30 | 1.6868
| recent | 244 | Fm7C2T20 |  |  |  | 90115.4 | 20 | 0.37641 | [12 empty] | 244 | Fm7C2T0.5 | 10.35 |  |  | 1120 | 0.5 | 1.7774 | 0.98598 | -0.011123 | 1.7906 | -0.88155 | -0.0088155 | -3.2177
| recent | 245 | Fm7C2T30 |  |  |  | 91131.1 | 30 | 0.38156 | [12 empty] | 245 | Fm7C2T10 |  |  |  | 1067.2 | 10 | 1.6943
| recent | 246 | Fm7C3T0.5 | 9.65 |  |  | 88999.6 | 0.5 | 0.37075 | 0.98913 | 0.00045713 | 0.36997 | 0.0041933 | 0.10064 | [7 empty] | 246 | Fm7C2T20 |  |  |  | 982.4 | 20 | 1.5609
| recent | 247 | Fm7C3T10 |  |  |  | 89586.1 | 10 | 0.37373 | [12 empty] | 247 | Fm7C2T30 |  |  |  | 1027.2 | 30 | 1.6314
| recent | 248 | Fm7C3T20 |  |  |  | 91264.2 | 20 | [13 empty] | 248 | Fm7C3T0.5 | 9.65 |  |  | 1099.2 | 0.5 |  | 0.89429 | -0.011203 | 2.0158 | -0.82788 | -0.0082788 | -3.0217
| recent | 249 | Fm7C3T30 |  |  |  | 91602.7 | 30 | 0.38395 | [12 empty] | 249 | Fm7C3T10 |  |  |  | 1214.4 | 10 | 1.926
| recent | 250 | Fm7C4T0.5 | 10.3 |  |  | 88744.6 | 0.5 | 0.36946 | 0.99997 | 0.0010438 | 0.36897 | 0.01022 | 0.24528 | [7 empty] | 250 | Fm7C3T20 |  |  |  | 1100.8 | 20 | 1.7472
| recent | 251 | Fm7C4T10 |  |  |  | 90720.1 | 10 | 0.37947 | [12 empty] | 251 | Fm7C3T30 |  |  |  | 1072 | 30 | 1.7019
| recent | 252 | Fm7C4T20 |  |  |  | 92760.5 | 20 | 0.38982 | [12 empty] | 252 | Fm7C4T0.5 | 10.3 |  |  | 1104 | 0.5 | 1.7522 | 0.98091 | 0.0044801 | 1.7572 | 0.35336 | 0.0035336 | 1.2897
| recent | 253 | Fm7C4T30 |  |  |  | 93467 | 30 | [13 empty] | 253 | Fm7C4T10 |  |  |  | 1142.4 | 10 | 1.8127
| recent | 254 | Fm7C5T0.5 | 10.1 |  |  | 89386.3 | 0.5 | 0.37271 | 0.9999 | 0.00035475 | 0.37251 | 0.0034059 | 0.081741 | [7 empty] | 254 | Fm7C4T20 |  |  |  | 1056 | 20
| recent | 255 | Fm7C5T20 |  |  |  | 90734.7 | 20 | 0.37955 | [12 empty] | 255 | Fm7C4T30 |  |  |  | 1190.4 | 30 | 1.8882
| recent | 256 | Fm7C5T30 |  |  |  | 91454.8 | 30 | 0.3832 | [5 empty] | ppm | area | Slope | Intercept | R2 |  |  | 256 | Fm7C5T0.5 | 10.1 |  |  | 1220.8 | 0.5 | 1.936 | 0.99116 | -0.0075575 | 1.9357 | -0.58451 | -0.0058451 | -2.1334
Two point average soil temp= 20.25 | recent | 257 | Ft7C1T0.5 | 11.575 | 300.8 | 842.5 | 106049.2 | 0.5 | 0.41673 | 0.995 | 0.0015884 | 0.32881 | 0.017726 | 0.42543 | 0.333 | 78817.1 | 4.6207e-06 | -0.073284 | 0.99424 |  |  | 257 | Fm7C5T10 |  |  |  | 1062.4 | 10
Elevation 1585 | recent | 258 | Ft7C1T10 |  |  |  | 90317.3 | 10 | 0.34404 | [5 empty] | 0.333 | 89864.7 | [5 empty] | 258 | Fm7C5T20 |  |  |  | 1116.8 | 20 | 1.7724
GPS pt 161 | recent | 259 | Ft7C1T20 |  |  |  | 94177.1 | 20 | 0.36188 | [5 empty] | 0.333 | 87946.1 | [5 empty] | 259 | Fm7C5T30 |  |  |  | 1081.6 | 30 | 1.717 | [6 empty] | ppm | area | slope | intercept | R2
| recent | 260 | Ft7C1T30 |  |  |  | 97192.6 | 30 | 0.37581 | [5 empty] | 0.658 | 160762.3 | [5 empty] | 260 | Ft7C1T0.5 | 11.575 | 300.8 | 842.5 | 1184 | 0.5 | 1.844 | 0.99998 | -0.0065784 | 1.847 | -0.59139 | -0.0059139 | -2.1586 | 0.892 | 488 | 0.0014115 | 0.17283 | 0.99803
| recent | 261 | Ft7C2T0.5 | 12.1 |  |  | 91116.4 | 0.5 | 0.34773 | 0.99018 | 0.00044336 | 0.34805 | 0.0051722 | 0.12413 | 0.658 | 163960 | [5 empty] | 261 | Ft7C1T10 |  |  |  | 1139.2 | 10 | 1.7808 | [6 empty] | 0.892 | 441.6
| recent | 262 | Ft7C2T10 |  |  |  | 92307.2 | 10 | 0.35324 | [5 empty] | 0.658 | 165613.8 | [5 empty] | 262 | Ft7C1T20 |  |  |  | 916.8 | 20 | [7 empty] | 0.892 | 537.6
| recent | 263 | Ft7C2T20 |  |  |  | 93119 | 20 | 0.35699 | [5 empty] | 1.05 | 239083.4 | [5 empty] | 263 | Ft7C1T30 |  |  |  | 1046.4 | 30 | 1.6498 | [6 empty] | 1.77 | 1174.4
| recent | 264 | Ft7C2T30 |  |  |  | 94000.1 | 30 | 0.36106 | [5 empty] | 1.05 | 239605.8 | [5 empty] | 264 | Ft7C2T0.5 | 12.1 |  |  | 1155.2 | 0.5 | 1.8034 | 0.99946 | -0.0053335 | 1.8046 | -0.50122 | -0.0050122 | -1.8294 | 1.77 | 1168
| recent | 265 | Ft7C3T0.5 | 11.35 |  |  | 90983.1 | 0.5 | 0.34712 | 0.99985 | 0.00081712 | 0.34683 | 0.0089415 | 0.2146 | 1.05 | 242220.1 | [5 empty] | 265 | Ft7C2T10 |  |  |  | 1116.8 | 10 | 1.7492 | [6 empty] | 1.77 | 1152
| recent | 266 | Ft7C3T10 |  |  |  | 92724.8 | 10 | 0.35517 | [12 empty] | 266 | Ft7C2T20 |  |  |  | 1065.6 | 20 | [7 empty] | 3.58 | 2372.8
| recent | 267 | Ft7C3T20 |  |  |  | 95386.5 | 20 | [13 empty] | 267 | Ft7C2T30 |  |  |  | 1043.2 | 30 | 1.6453 | [6 empty] | 3.58 | 2416
| recent | 268 | Ft7C3T30 |  |  |  | 96213 | 30 | 0.37128 | [12 empty] | 268 | Ft7C3T0.5 | 11.35 |  |  | 1212.8 | 0.5 | 1.8847 | 0.993 | -0.0076342 | 1.8959 | -0.67296 | -0.0067296 | -2.4563 | 3.58 | 2414.4
| recent | 269 | Ft7C4T0.5 | 11.25 |  |  | 91224 | 0.5 | 0.34823 | 0.99731 | 0.00094019 | 0.34815 | 0.010198 | 0.24474 | [7 empty] | 269 | Ft7C3T10 |  |  |  | 1174.4 | 10 | 1.8305
| recent | 270 | Ft7C4T10 |  |  |  | 93276 | 10 | 0.35771 | [12 empty] | 270 | Ft7C3T20 |  |  |  | 996.8 | 20
| recent | 271 | Ft7C4T20 |  |  |  | 95448.4 | 20 | 0.36775 | [12 empty] | 271 | Ft7C3T30 |  |  |  | 1056 | 30 | 1.6634
| recent | 272 | Ft7C4T30 |  |  |  | 97183.4 | 30 | 0.37577 | [12 empty] | 272 | Ft7C4T0.5 | 11.25 |  |  | 1094.4 | 0.5 | 1.7176 | 0.99041 | -0.0033017 | 1.7155 | -0.28848 | -0.0028848 | -1.053
| recent | 273 | Ft7C5T0.5 | 11.45 |  |  | 90624.3 | 0.5 | 0.34546 | 1 | 0.00054394 | 0.3452 | 0.0060046 | 0.14411 | [7 empty] | 273 | Ft7C4T10 |  |  |  | 1065.6 | 10 | 1.6769
| recent | 274 | Ft7C5T10 |  |  |  | 91747 | 10 | 0.35065 | [12 empty] | 274 | Ft7C4T20 |  |  |  | 1019.2 | 20
| recent | 275 | Ft7C5T20 |  |  |  | 92919.9 | 20 | 0.35607 | [12 empty] | 275 | Ft7C4T30 |  |  |  | 1024 | 30 | 1.6182
| recent | 276 | Ft7C5T30 |  |  |  | 93664.4 | 30 | [13 empty] | 276 | Ft7C5T0.5 | 11.45 |  |  | 1136 | 0.5 | 1.7763 | 0.94719 | -0.0041034 | 1.7895 | -0.36491 | -0.0036491 | -1.3319
Open field with grass regrowth | recent | 277 | Fm8C1T0.5 | 10.575 | 304.55 | 842.7 | 103390.5 | 0.5 | 0.40445 | 0.97634 | 0.0017848 | 0.33406 | 0.017978 | 0.43146 | [7 empty] | 277 | Ft7C5T10 |  |  |  | 1128 | 10 | 1.765
2 points average soil temp =29.35 | recent | 278 | Fm8C1T10 |  |  |  | 91673 | 10 | 0.35031 | [12 empty] | 278 | Ft7C5T20 |  |  |  | 1236.8 | 20
Elevation 1575 | recent | 279 | Fm8C1T20 |  |  |  | 96577.3 | 20 | 0.37297 | [12 empty] | 279 | Ft7C5T30 |  |  |  | 1054.4 | 30 | 1.6611
GPS pt 157 | recent | 280 | Fm8C1T30 |  |  |  | 99398.5 | 30 | 0.386 | [12 empty] | 280 | Fm8C1T0.5 | 10.575 | 304.55 | 842.7 | 1126.4 | 0.5 | 1.7627 | 0.00021589 | 7.2729e-05 | 1.7588 | 0.0059012 | 5.9012e-05 | 0.021539
| recent | 281 | Fm8C2T0.5 | 10.9 |  |  | 88895.1 | 0.5 | 0.33747 | 0.91647 | 0.00061301 | 0.33936 | 0.0063643 | 0.15274 | [7 empty] | 281 | Fm8C1T10 |  |  |  | 1152 | 10 | 1.7989
| recent | 282 | Fm8C2T10 |  |  |  | 91167.3 | 10 | 0.34797 | [12 empty] | 282 | Fm8C1T20 |  |  |  | 1060.8 | 20 | 1.6701
| recent | 283 | Fm8C2T20 |  |  |  | 92290.8 | 20 | 0.35316 | [12 empty] | 283 | Fm8C1T30 |  |  |  | 1158.4 | 30 | 1.8079
| recent | 284 | Fm8C2T30 |  |  |  | 92892.4 | 30 | 0.35594 | [12 empty] | 284 | Fm8C2T0.5 | 10.9 |  |  | 1220.8 | 0.5 | 1.896 | 0.99015 | 0.0036571 | 1.8984 | 0.30586 | 0.0030586 | 1.1164
| recent | 285 | Fm8C3T0.5 | 11.175 |  |  | 90129.1 | 0.5 | 0.34317 | 0.99823 | 0.00031492 | 0.3477 | 0.003352 | 0.080447 | [7 empty] | 285 | Fm8C2T10 |  |  |  | 1252.8 | 10 | 1.9411
| recent | 286 | Fm8C3T10 |  |  |  | 91773.7 | 10 | 0.35077 | [12 empty] | 286 | Fm8C2T20 |  |  |  | 1091.2 | 20
| recent | 287 | Fm8C3T20 |  |  |  | 92505 | 20 | 0.35415 | [12 empty] | 287 | Fm8C2T30 |  |  |  | 1298.8 | 30 | 2.0061
| recent | 288 | Fm8C3T30 |  |  |  | 93136.8 | 30 | 0.35707 | [12 empty] | 288 | Fm8C3T0.5 | 11.175 |  |  | 1203.2 | 0.5 | 1.8711 | 0.99418 | -0.0068688 | 1.8776 | -0.58895 | -0.0058895 | -2.1497
| recent | 289 | Fm8C4T0.5 | 10.95 |  |  | 90145.5 | 0.5 | 0.34325 | 0.99439 | 0.00063463 | 0.34815 | 0.0066188 | 0.15885 | [7 empty] | 289 | Fm8C3T10 |  |  |  | 1094.4 | 10
| recent | 290 | Fm8C4T10 |  |  |  | 92519.5 | 10 | 0.35422 | [12 empty] | 290 | Fm8C3T20 |  |  |  | 1116.8 | 20 | 1.7492
| recent | 291 | Fm8C4T20 |  |  |  | 94071.6 | 20 | 0.36139 | [12 empty] | 291 | Fm8C3T30 |  |  |  | 1057.6 | 30 | 1.6656
| recent | 292 | Fm8C4T30 |  |  |  | 95266.4 | 30 | 0.36691 | [12 empty] | 292 | Fm8C4T0.5 | 10.95 |  |  | 1238.4 | 0.5 | 1.9208 | 0.98588 | -0.0034806 | 1.925 | -0.29243 | -0.0029243 | -1.0674
| recent | 293 | Fm8C5T0.5 | 10.825 |  |  | 90096.9 | 0.5 | 0.34302 | 0.99956 | 0.00076061 | 0.34255 | 0.0078422 | 0.18821 | [7 empty] | 293 | Fm8C4T10 |  |  |  | 1220 | 10 | 1.8949
| recent | 294 | Fm8C5T10 |  |  |  | 91601.7 | 10 | 0.34998 | [12 empty] | 294 | Fm8C4T20 |  |  |  | 1190.4 | 20 | 1.8531
| recent | 295 | Fm8C5T20 |  |  |  | 93305.8 | 20 | 0.35785 | [12 empty] | 295 | Fm8C4T30 |  |  |  | 1238.4 | 30
| recent | 296 | Fm8C5T30 |  |  |  | 93445.8 | 30 | 0.3585 | [12 empty] | 296 | Fm8C5T0.5 | 10.825 |  |  | 1094.4 | 0.5 | 1.7176 | 0.94476 | -0.026423 | 2.3168 | -2.1947 | -0.021947 | -8.0105
2 points average soil temp =20.9 | recent | 297 | Ft8C1T0.5 | 10.7 | 299.45 | 844.4 | 94608 | 0.5 |  | 0.87678 | 0.0017459 | 0.30668 | 0.018133 | 0.4352 | [7 empty] | 297 | Fm8C5T10 |  |  |  | 1305.6 | 10 | 2.0157
Elevation 1573 | recent | 298 | Ft8C1T10 |  |  |  | 85192.3 | 10 | 0.32036 | [12 empty] | 298 | Fm8C5T20 |  |  |  | 1196.8 | 20 | 1.8621
GPS pt 160 | recent | 299 | Ft8C1T20 |  |  |  | 91424.3 | 20 | 0.34916 | [12 empty] | 299 | Fm8C5T30 |  |  |  | 931.2 | 30 | 1.4872
| recent | 300 | Ft8C1T30 |  |  |  | 92749.4 | 30 | 0.35528 | [12 empty] | 300 | Ft8C1T0.5 | 10.7 | 299.45 | 844.4 | 1057.6 | 0.5 | 1.6656 | 0.96596 | -0.0067425 | 1.6617 | -0.56412 | -0.0056412 | -2.059
| recent | 301 | Ft8C2T0.5 | 10.5 |  |  | 88034.3 | 0.5 |  | 0.99176 | 0.00059489 | 0.34762 | 0.0060629 | 0.14551 | [7 empty] | 301 | Ft8C1T10 |  |  |  | 1073.6 | 10
| recent | 302 | Ft8C2T10 |  |  |  | 92312.1 | 10 | 0.35326 | [12 empty] | 302 | Ft8C1T20 |  |  |  | 944 | 20 | 1.5053
| recent | 303 | Ft8C2T20 |  |  |  | 93802.8 | 20 | 0.36015 | [12 empty] | 303 | Ft8C1T30 |  |  |  | 921.6 | 30 | 1.4737
| recent | 304 | Ft8C2T30 |  |  |  | 94887 | 30 | 0.36516 | [12 empty] | 304 | Ft8C2T0.5 | 10.5 |  |  | 1148.8 | 0.5 | 1.7944 | 0.9398 | -0.0052643 | 1.8047 | -0.43221 | -0.0043221 | -1.5776
| recent | 305 | Ft8C3T0.5 | 9.9 |  |  | 89097.3 | 0.5 | 0.33841 | 0.99963 | 0.00068578 | 0.33821 | 0.0065899 | 0.15816 | [7 empty] | 305 | Ft8C2T10 |  |  |  | 993.6 | 10
| recent | 306 | Ft8C3T10 |  |  |  | 90588.9 | 10 | 0.3453 | [12 empty] | 306 | Ft8C2T20 |  |  |  | 1097.6 | 20 | 1.7221
| recent | 307 | Ft8C3T20 |  |  |  | 92491.4 | 20 | [13 empty] | 307 | Ft8C2T30 |  |  |  | 1033.6 | 30 | 1.6317
| recent | 308 | Ft8C3T30 |  |  |  | 93492.9 | 30 | 0.35872 | [12 empty] | 308 | Ft8C3T0.5 | 9.9 |  |  | 1105.2 | 0.5 | 1.7328 | 0.99212 | -0.0073889 | 1.7441 | -0.57198 | -0.0057198 | -2.0877
| recent | 309 | Ft8C4T0.5 | 10.9 |  |  | 89636.3 | 0.5 | 0.3409 | 0.9624 | 0.00042449 | 0.33971 | 0.0044911 | 0.10779 | [7 empty] | 309 | Ft8C3T10 |  |  |  | 1068.8 | 10 | 1.6814
| recent | 310 | Ft8C4T10 |  |  |  | 89990.1 | 10 | 0.34253 | [12 empty] | 310 | Ft8C3T20 |  |  |  | 1116.8 | 20
| recent | 311 | Ft8C4T20 |  |  |  | 104035.1 | 20 | [13 empty] | 311 | Ft8C3T30 |  |  |  | 953.6 | 30 | 1.5188
| recent | 312 | Ft8C4T30 |  |  |  | 92236.3 | 30 | 0.35291 | [12 empty] | 312 | Ft8C4T0.5 | 10.9 |  |  | 1228.8 | 0.5 | 1.9073 | 0.98684 | -0.011292 | 1.8979 | -0.9624 | -0.009624 | -3.5128
| recent | 313 | Ft8C5T0.5 | 10.35 |  |  | 87102.3 | 0.5 | 0.32919 | 1 | 0.0011864 | 0.32268 | 0.011919 | 0.28605 | [7 empty] | 313 | Ft8C4T10 |  |  |  | 1126.4 | 10 | 1.7627
| recent | 314 | Ft8C5T10 |  |  |  | 87951.3 | 10 | [13 empty] | 314 | Ft8C4T20 |  |  |  | 1182.4 | 20
| recent | 315 | Ft8C5T20 |  |  |  | 90828.4 | 20 | 0.3464 | [12 empty] | 315 | Ft8C4T30 |  |  |  | 987.2 | 30 | 1.5663
| recent | 316 | Ft8C5T30 |  |  |  | 93396 | 30 | 0.35827 | [12 empty] | 316 | Ft8C5T0.5 | 10.35 |  |  | 1222.4 | 0.5 | 1.8982 | 0.99858 | -0.020395 | 1.9129 | -1.6505 | -0.016505 | -6.0244
Open field with grass regrowth | recent | 317 | Fm9C1T0.5 | 10.275 | 302.95 | 845.2 | 100717.15 | 0.5 | 0.37887 | 0.99693 | 0.0039522 | 0.26883 | 0.038998 | 0.93595 | ppm | area | Slope | Intercept | r2 |  |  | 317 | Ft8C5T10 |  |  |  | 1094.4 | 10 | 1.7176
2 points average soil temp =25.25 | recent | 318 | Fm9C1T10 |  |  |  | 86256.4 | 10 | 0.30961 | [5 empty] | 0.333 | 85576.5 | 4.7893e-06 | -0.10349 | 0.99335 |  |  | 318 | Ft8C5T20 |  |  |  | 940.8 | 20 | 1.5008
Elevation =1534 | recent | 319 | Fm9C1T20 |  |  |  | 93715.25 | 20 | 0.34534 | [5 empty] | 0.333 | 89817.6 | [5 empty] | 319 | Ft8C5T30 |  |  |  | 998.4 | 30 | 1.5821 | [6 empty] | ppm | area | Slope | intercept | RSQ
GPS pt 159 | recent | 320 | Fm9C1T30 |  |  |  | 102760.65 | 30 | 0.38866 | [5 empty] | 0.658 | 164501.5 | [5 empty] | 320 | Fm9C1T0.5 | 10.275 | 302.95 | 845.2 | 1138 | 0.5 | 1.8856 | 0.95606 | -0.0049752 | 1.9004 | -0.39548 | -0.0039548 | -1.4435 | 0.892 | 467 | 0.0016783 | -0.024263 | 0.99408
| recent | 321 | Fm9C2T0.5 | 9.85 |  |  | 91311.85 | 0.5 | 0.33383 | 0.25114 | 0.00034846 | 0.33247 | 0.0032962 | 0.079108 | 0.658 | 168330.55 | [5 empty] | 321 | Fm9C1T10 |  |  |  | 1128 | 10 | 1.8688 | [6 empty] | 0.892 | 588.8
| recent | 322 | Fm9C2T10 |  |  |  | 90319.25 | 10 | 0.32907 | [5 empty] | 1.05 | 240629.75 | [5 empty] | 322 | Fm9C1T20 |  |  |  | 1200.8 | 20 | [7 empty] | 0.892 | 510
| recent | 323 | Fm9C2T20 |  |  |  | 94632.7 | 20 | 0.34973 | [5 empty] | 1.05 | 235678.3 | [5 empty] | 323 | Fm9C1T30 |  |  |  | 1054.4 | 30 | 1.7453 | [6 empty] | 1.77 | 1177
| recent | 324 | Fm9C2T30 |  |  |  | 92254.7 | 30 | 0.33834 | [5 empty] | 1.05 | 238289.65 | [5 empty] | 324 | Fm9C2T0.5 | 9.85 |  |  | 1138.6667 | 0.5 | 1.8867 | 0.99996 | 0.0077462 | 1.8831 | 0.59027 | 0.0059027 | 2.1545 | 1.77 | 1090
| recent | 325 | Fm9C3T0.5 | 10.475 |  |  | 88734.15 | 0.5 | 0.32148 | 0.99527 | 0.0013442 | 0.32134 | 0.013522 | 0.32453 | [7 empty] | 325 | Fm9C2T10 |  |  |  | 1349.3333 | 10 | [7 empty] | 3.58 | 2153.6
| recent | 326 | Fm9C3T10 |  |  |  | 92461.05 | 10 | [13 empty] | 326 | Fm9C2T20 |  |  |  | 1229.3333 | 20 | 2.0389 | [6 empty] | 3.58 | 2118.9
| recent | 327 | Fm9C3T20 |  |  |  | 94648.7 | 20 | 0.34981 | [12 empty] | 327 | Fm9C2T30 |  |  |  | 1274.6667 | 30 | 2.115 | [6 empty] | 3.58 | 2113.6
| recent | 328 | Fm9C3T30 |  |  |  | 96907.8 | 30 | 0.36063 | [12 empty] | 328 | Fm9C3T0.5 | 10.475 |  |  | 1157.3333 | 0.5 | 1.9181 | 0.99051 | 0.0077333 | 1.9229 | 0.62668 | 0.0062668 | 2.2874
| recent | 329 | Fm9C4T0.5 | 10.4 |  |  | 89709.95 | 0.5 | 0.32615 | 0.99972 | 0.00077132 | 0.32562 | 0.0077036 | 0.18489 | [7 empty] | 329 | Fm9C3T10 |  |  |  | 1214 | 10 | 2.0132
| recent | 330 | Fm9C4T10 |  |  |  | 91163.25 | 10 | 0.33311 | [12 empty] | 330 | Fm9C3T20 |  |  |  | 866.6667 | 20
| recent | 331 | Fm9C4T20 |  |  |  | 93662.8 | 20 | [13 empty] | 331 | Fm9C3T30 |  |  |  | 1296 | 30 | 2.1508
| recent | 332 | Fm9C4T30 |  |  |  | 94444.7 | 30 | 0.34883 | [12 empty] | 332 | Fm9C4T0.5 | 10.4 |  |  | 1204 | 0.5 | 1.9964 | 0.8363 | -0.018127 | 1.9591 | -1.4584 | -0.014584 | -5.3233
| recent | 333 | Fm9C5T0.5 | 10.4 |  |  | 89971.95 | 0.5 | 0.32741 | 0.99961 | 0.0010347 | 0.32701 | 0.010334 | 0.24802 | [7 empty] | 333 | Fm9C4T10 |  |  |  | 1020 | 10 | 1.6876
| recent | 334 | Fm9C5T10 |  |  |  | 92097.2 | 10 | 0.33759 | [12 empty] | 334 | Fm9C4T20 |  |  |  | 992 | 20 | 1.6406
| recent | 335 | Fm9C5T20 |  |  |  | 94186.15 | 20 | 0.34759 | [12 empty] | 335 | Fm9C4T30 |  |  |  | 1041.3333 | 30
| recent | 336 | Fm9C5T30 |  |  |  | 94172 | 30 | 0.34752 | [12 empty] | 336 | Fm9C5T0.5 | 10.4 |  |  | 946.6667 | 0.5 | 1.5645 | 0.81757 | 0.0039916 | 1.5734 | 0.32115 | 0.0032115 | 1.1722
2 points average soil temp =23.3 | recent | 337 | Ft9C1T0.5 | 10.525 | 298.75 | 843.9 | 84843.55 | 0.5 | 0.30285 | 0.97791 | 0.0014198 | 0.29967 | 0.01453 | 0.34873 | [7 empty] | 337 | Fm9C5T10 |  |  |  | 781.3333 | 10
Elevation 1541 | recent | 338 | Ft9C1T10 |  |  |  | 86386.55 | 10 | 0.31024 | [12 empty] | 338 | Fm9C5T20 |  |  |  | 1018.6667 | 20 | 1.6853
GPS pt 162 | recent | 339 | Ft9C1T20 |  |  |  | 94953.85 | 20 | [13 empty] | 339 | Fm9C5T30 |  |  |  | 1010.6667 | 30 | 1.6719
| recent | 340 | Ft9C1T30 |  |  |  | 93319.05 | 30 | 0.34344 | [12 empty] | 340 | Ft9C1T0.5 | 10.525 | 298.75 | 843.9 | 1222.8 | 0.5 | 2.0279 | 0.99674 | -0.024291 | 2.0481 | -2.0026 | -0.020026 | -7.3094
| recent | 341 | Ft9C2T0.5 | 11.075 |  |  | 90101.55 | 0.5 | 0.32803 | 0.99308 | 0.0015374 | 0.32874 | 0.016556 | 0.39734 | [7 empty] | 341 | Ft9C1T10 |  |  |  | 1099.4 | 10 | 1.8208
| recent | 342 | Ft9C2T10 |  |  |  | 93916.8 | 10 | 0.3463 | [12 empty] | 342 | Ft9C1T20 |  |  |  | 940.8 | 20 | 1.5547
| recent | 343 | Ft9C2T20 |  |  |  | 91683.6 | 20 | [13 empty] | 343 | Ft9C1T30 |  |  |  | 1004 | 30 | 1.6607
| recent | 344 | Ft9C2T30 |  |  |  | 99733.65 | 30 | 0.37416 | [12 empty] | 344 | Ft9C2T0.5 | 11.075 |  |  | 1032 | 0.5 | 1.7077 | 0.0038129 | 0.0015935 | 1.7038 | 0.13823 | 0.0013823 | 0.50454
| recent | 345 | Ft9C3T0.5 | 11.3 |  |  | 122426.6 | 0.5 | 0.48284 | 0.12538 | 0.0035351 | 0.40176 | 0.038841 | 0.9322 | [7 empty] | 345 | Ft9C2T10 |  |  |  | 898.6667 | 10 | 1.4839
| recent | 346 | Ft9C3T10 |  |  |  | 103837.6 | 10 | 0.39381 | [12 empty] | 346 | Ft9C2T20 |  |  |  | 1324 | 20 | 2.1978
| recent | 347 | Ft9C3T20 |  |  |  | 89482.3 | 20 | 0.32506 | [12 empty] | 347 | Ft9C2T30 |  |  |  | 921.3333 | 30 | 1.522
| recent | 348 | Ft9C3T30 |  |  |  | 150894.65 | 30 | 0.61918 | [12 empty] | 348 | Ft9C3T0.5 | 11.3 |  |  | 1097.6 | 0.5 | 1.8178 | 0.9997 | -0.0099804 | 1.8238 | -0.88338 | -0.0088338 | -3.2243
| recent | 349 | Ft9C4T0.5 | 11.375 |  |  | 90750.8 | 0.5 | 0.33114 | 0.99531 | 0.0013968 | 0.3314 | 0.015449 | 0.37077 | [7 empty] | 349 | Ft9C3T10 |  |  |  | 1013.6 | 10
| recent | 350 | Ft9C4T10 |  |  |  | 93882.45 | 10 | 0.34614 | [12 empty] | 350 | Ft9C3T20 |  |  |  | 984 | 20 | 1.6272
| recent | 351 | Ft9C4T20 |  |  |  | 96912.05 | 20 | 0.36065 | [12 empty] | 351 | Ft9C3T30 |  |  |  | 921.6 | 30 | 1.5224
| recent | 352 | Ft9C4T30 |  |  |  | 99323.2 | 30 | 0.37219 | [12 empty] | 352 | Ft9C4T0.5 | 11.375 |  |  | 1320 | 0.5 | 2.1911 | 0.67323 | -0.011152 | 2.2415 | -0.99363 | -0.0099363 | -3.6268
| recent | 353 | Ft9C5T0.5 | 10.8 |  |  | 89949.6 | 0.5 | 0.3273 | 0.99621 | 0.0008001 | 0.31812 | 0.0084021 | 0.20165 | [7 empty] | 353 | Ft9C4T10 |  |  |  | 1000 | 10
| recent | 354 | Ft9C5T10 |  |  |  | 89642.9 | 10 | 0.32583 | [12 empty] | 354 | Ft9C4T20 |  |  |  | 1296 | 20 | 2.1508
| recent | 355 | Ft9C5T20 |  |  |  | 91492.05 | 20 | 0.33469 | [12 empty] | 355 | Ft9C4T30 |  |  |  | 1098.5833 | 30 | 1.8195
| recent | 356 | Ft9C5T30 |  |  |  | 92984.1 | 30 | 0.34183 | [12 empty] | 356 | Ft9C5T0.5 | 10.8 |  |  | 1139 | 0.5 | 1.8873 | 0.99042 | -0.0047265 | 1.8923 | -0.39984 | -0.0039984 | -1.4594
[22 empty] | 357 | Ft9C5T10 |  |  |  | 1126 | 10
[22 empty] | 358 | Ft9C5T20 |  |  |  | 1090.4 | 20 | 1.8057
[22 empty] | 359 | Ft9C5T30 |  |  |  | 1054.4 | 30 | 1.7453