## Read_Me
This worksheet was developed in the context of the ASB sustainability assessment. The Bulk Density pedotransfer is also used in WaNuLCAS and is based on:
Woesten, J.H.M., A. Lilly, A. Nemes and C. Le Bas, 1998. Using existing soil data to derive hydraulic parameters for simulation models in environmental studies and in land use planning. Report 156, SC-DLO, Wageningen (the Netherlands), 106 pp.
The soil organic matter pedotransfer is based on:
Van Noordwijk M, Cerri C, Woomer PL, Nugroho K and Bernoux M. 1997. Soil carbon dynamics in the humid tropical forest zone. Geoderma 79: 187-225. and
Hairiah,K., Sitompul, SM, van Noordwijk, M. and Palm, C.A., 2001 Methods for sampling carbon stocks above and below ground. ASB_LN 4B. In: Van Noordwijk, M, Williams, S.E. and Verbist, B. (Eds.) 2001.Towards integrated natural resource management in forest margins of the humid tropics: local action and global concerns. ASB-Lecture Notes 1 – 12. International Centre for Research in Agroforestry (ICRAF), Bogor, Indonesia. Also available from: http://www.icraf.cgiar.org/sea/Training/Materials/ASB-TM/ASB-ICRAFSEA-LN.htm
Interpretation of quantitative soil data remains an 'art' where experience is needed to judge whether or not measured values are 'high', medium' or 'low', given the type of soil, the climate and the land cover….
Pedo transfer funcions can help to make this art slightly more transferable. They provide a 'reference' point.
Bulk density reference1
Bulk density reference2
Clay%
Silt%
Corg%
pH_KCl
Eleva-tion
Depth
Special soil?
Cref %
Bulk density
BD/
BDref1
BD/
BDref2
Corg/
Cref
Measured values
compares Corg with expected value for 'forest soil'
compares BD with expected value for agricultural soil at Corg
compares BD with expected value for agricultural soil at Cref

## Calculations
Colour coding in this worksheet | [28 empty] | Clay % | Silt % | Corg | OM (1.7*C-Org) | Top Soil? (Type 1 for top soil, 0 for sub soil) | BDref1 | BDrefMult | BD |  | ThetaSat |  |  | ThetaFC |  |  | PWP
Input fields | [6 empty] | Median particle size of sand | 290
intermediate result of calculations | [6 empty] | K used for defining field capacity | 0.1 | cm d-1 | [19 empty] | 34 | 29 | 1.7 | 2.89 | 1 | 1.2914 | 0.7 | 0.904 |  | 0.59759 |  |  | 0.40357 |  |  | 0.19034
reference values | [6 empty] | H used for permanent wilting point | 16000 | cm
final result
Van Genuchten parameters
[23 empty] | Ksat (saturated conductivity), cm d-1 |  |  | Theta sat (Total saturated porosity), m3 water m-3 soil |  |  | Field capacity (at pre-defined K), m3 water m-3 soil |  |  | Permanent wilting point, m3 water m-3 soil |  |  | Storage capacity for soil quickflow, m3 water m-3 soil |  |  | Plant available water, m3 water m-3 soil |  |  | Alpha, cm-1 |  |  | lambda |  |  | n
Sample, from database | BD Measured | Clay % | Silt % | Corg | OM (1.7*C-Org) | Top Soil? (Type 1 for top soil, 0 for sub soil) | BDref1 | pH (KCl) | elevation, m | midpoint depth, cm | andisol? | wetland? | Cref | OMref | BDref2 | BD/BDref1 | BD/BDref2 | Corg/Cref | BDref2/BDref1 | 0.7*BDref1 | BDref1 | 1.3BDref1 | Forest | Agriculture | Degraded | Forest | Agriculture | Degraded | Forest | Agriculture | Degraded | Forest | Agriculture | Degraded | Forest | Agriculture | Degraded | Forest | Agriculture | Degraded | Forest | Agriculture | Degraded | Forest | Agriculture | Degraded | Forest | Agriculture | Degraded
Alfisols in soil database |  | 36.41 | 32.2882 | 0.871 | 1.4807 | 1 | 1.3171 | 6 | 100 | 10 | 0 | 0 | 2.4756 | 4.2085 | 1.2346 | 0 | 0 | 0.35183 | 0.93737 | 0.92195 | 1.3171 | 1.7122 | 167.1081 | 54.8416 | 13.3074 | 0.59946 | 0.47283 | 0.34621 | 0.38426 | 0.39363 | 0.33197 | 0.17696 | 0.18493 | 0.19416 | 0.2152 | 0.079204 | 0.014233 | 0.2073 | 0.2087 | 0.13781 | 0.013616 | 0.038723 | 0.025614 | -1.4448 | -3.5233 | -5.304 | 1.227 | 1.1462 | 1.0963
Andisols in soil database |  | 20.5776 | 37.2256 | 1.69 | 2.8729 | 1 | 1.3876 | 5 | 100 | 10 | 1 | 0 | 5.8922 | 10.0167 | 1.0712 | 0 | 0 | 0.28682 | 0.77199 | 0.97131 | 1.3876 | 1.8039 | 133.222 | 40.6511 | 8.872 | 0.56614 | 0.43612 | 0.30611 | 0.37093 | 0.35001 | 0.29064 | 0.14885 | 0.13446 | 0.15291 | 0.19521 | 0.086114 | 0.015468 | 0.22208 | 0.21555 | 0.13773 | 0.023882 | 0.039118 | 0.012695 | -2.1709 | -3.1067 | -3.9858 | 1.225 | 1.183 | 1.1308
Aridisols in soil database |  | 23.5778 | 15.0844 | 0.20724 | 0.35232 | 1 | 1.3428 | 7 | 100 | 10 | 0 | 0 | 1.6531 | 2.8103 | 1.2659 | 0 | 0 | 0.12536 | 0.94272 | 0.93994 | 1.3428 | 1.7456 | 322.6741 | 114.5132 | 29.6926 | 0.57752 | 0.45216 | 0.3268 | 0.24838 | 0.27938 | 0.26964 | 0.09287 | 0.086457 | 0.10544 | 0.32914 | 0.17278 | 0.057159 | 0.15551 | 0.19292 | 0.1642 | 0.013041 | 0.059565 | 0.059745 | -0.61512 | -2.1445 | -3.5755 | 1.3428 | 1.2415 | 1.165
Entisols in soil database |  | 19.7905 | 29.0543 | 1.0932 | 1.8585 | 1 | 1.2433 | 6 | 100 | 10 | 0 | 0 | 2.0517 | 3.4879 | 1.1986 | 0 | 0 | 0.53284 | 0.96405 | 0.8703 | 1.2433 | 1.6163 | 247.1207 | 97.1388 | 29.1761 | 0.59771 | 0.48185 | 0.36599 | 0.29238 | 0.32888 | 0.29981 | 0.11912 | 0.11727 | 0.11462 | 0.30533 | 0.15297 | 0.066174 | 0.17327 | 0.21161 | 0.18519 | 0.013121 | 0.043201 | 0.038779 | -1.7063 | -2.6443 | -3.5348 | 1.3022 | 1.2164 | 1.1808
Inceptisols in soil database |  | 27.6233 | 31.9086 | 0.99273 | 1.6876 | 1 | 1.3736 | 5 | 100 | 10 | 0 | 0 | 2.6445 | 4.4957 | 1.2797 | 0 | 0 | 0.37539 | 0.93167 | 0.96151 | 1.3736 | 1.7857 | 173.1791 | 54.3945 | 12.3024 | 0.57765 | 0.44773 | 0.31781 | 0.35956 | 0.35729 | 0.30181 | 0.15455 | 0.14906 | 0.16697 | 0.21809 | 0.090435 | 0.015999 | 0.20501 | 0.20823 | 0.13484 | 0.018863 | 0.045063 | 0.022033 | -2.0072 | -3.5365 | -4.8976 | 1.2313 | 1.1674 | 1.1099
Mollisols in soil database |  | 33.1512 | 37.1165 | 1.3498 | 2.2947 | 1 | 1.315 | 6 | 100 | 10 | 0 | 0 | 2.479 | 4.2142 | 1.2545 | 0 | 0 | 0.54452 | 0.95398 | 0.92048 | 1.315 | 1.7095 | 140.6321 | 45.6708 | 10.9769 | 0.59479 | 0.46878 | 0.34277 | 0.40357 | 0.39905 | 0.33037 | 0.18341 | 0.18721 | 0.19239 | 0.19122 | 0.069728 | 0.012395 | 0.22017 | 0.21184 | 0.13798 | 0.016939 | 0.037989 | 0.019909 | -1.8738 | -3.6145 | -5.1351 | 1.2103 | 1.1434 | 1.1003
Oxisols in soil database |  | 31.7932 | 20.8506 | 1.0038 | 1.7064 | 1 | 1.3424 | 4.5 | 100 | 10 | 0 | 0 | 2.7584 | 4.6892 | 1.2462 | 0 | 0 | 0.3639 | 0.92835 | 0.93969 | 1.3424 | 1.7451 | 268.5647 | 86.2909 | 20.2607 | 0.5851 | 0.45707 | 0.32905 | 0.34486 | 0.35697 | 0.30759 | 0.15722 | 0.15432 | 0.16596 | 0.24024 | 0.1001 | 0.021459 | 0.18764 | 0.20265 | 0.14163 | 0.017684 | 0.055825 | 0.03873 | -2.0025 | -3.81 | -5.3667 | 1.2331 | 1.16 | 1.1066
Spodosols in soil database |  | 4.529 | 14.4814 | 0.93533 | 1.5901 | 1 | 1.3755 | 5 | 100 | 10 | 0 | 0 | 1.861 | 3.1637 | 1.3228 | 0 | 0 | 0.50259 | 0.96168 | 0.96288 | 1.3755 | 1.7882 | 353.2505 | 126.8921 | 32.791 | 0.55228 | 0.42812 | 0.30396 | 0.17413 | 0.185 | 0.19484 | 0.045592 | 0.027994 | 0.037912 | 0.37815 | 0.24312 | 0.10912 | 0.12854 | 0.15701 | 0.15693 | 0.015173 | 0.050992 | 0.034917 | -0.58808 | -0.67425 | -0.76032 | 1.4549 | 1.4074 | 1.3296
Ultisols in soil database |  | 32.1618 | 29.1871 | 1.1058 | 1.8798 | 1 | 1.3344 | 4.5 | 100 | 10 | 0 | 0 | 2.9346 | 4.9889 | 1.2331 | 0 | 0 | 0.3768 | 0.92406 | 0.93408 | 1.3344 | 1.7347 | 192.4307 | 62.0247 | 14.6639 | 0.58948 | 0.46204 | 0.33461 | 0.37422 | 0.3776 | 0.31831 | 0.17028 | 0.16994 | 0.17931 | 0.21526 | 0.084442 | 0.016304 | 0.20394 | 0.20766 | 0.139 | 0.017177 | 0.045894 | 0.02744 | -1.9316 | -3.7039 | -5.2421 | 1.2215 | 1.1518 | 1.1027
Vertisols in soil database |  | 52.8023 | 33.6677 | 0.84128 | 1.4302 | 1 | 1.2143 | 7 | 100 | 10 | 0 | 0 | 2.517 | 4.2789 | 1.1407 | 0 | 0 | 0.33424 | 0.93934 | 0.85003 | 1.2143 | 1.5786 | 124.4361 | 43.6571 | 11.8493 | 0.64009 | 0.51966 | 0.39924 | 0.42217 | 0.45176 | 0.38752 | 0.20025 | 0.23849 | 0.24242 | 0.21792 | 0.067909 | 0.011721 | 0.22192 | 0.21326 | 0.1451 | 0.0056362 | 0.019613 | 0.019753 | 1.0526 | -2.0231 | -4.7455 | 1.2585 | 1.1357 | 1.0868
[23 empty] | Ksat (saturated conductivity), cm d-1 |  |  | Theta sat (Total saturated porosity), m3 water m-3 soil |  |  | Field capacity (at pre-defined K), m3 water m-3 soil |  |  | Permanent wilting point, m3 water m-3 soil |  |  | Storage capacity for soil quickflow, m3 water m-3 soil |  |  | Plant available water, m3 water m-3 soil |  |  | Alpha, cm-1 |  |  | lambda |  |  | n
Sample, from database | BD Measured | Clay % | Silt % | Corg | OM (1.7*C-Org) | Top Soil? (Type 1 for top soil, 0 for sub soil) | BDref1 | pH (KCl) | elevation, m | midpoint depth, cm | andisol? | wetland? | Cref | OMref | BDref2 | BD/BDref1 | BD/BDref2 | Corg/Cref | BDref2/BDref1 | 0.7*BDref1 | BDref1 | 1.3BDref1 | Forest | Agriculture | Degraded | Forest | Agriculture | Degraded | Forest | Agriculture | Degraded | Forest | Agriculture | Degraded | Forest | Agriculture | Degraded | Forest | Agriculture | Degraded | Forest | Agriculture | Degraded | Forest | Agriculture | Degraded | Forest | Agriculture | Degraded
This line is used in CTRL_Q macro | 1.1 | 34 | 29 | 1.7 | 2.89 | 1 | 1.2914 | 4.5 | 100 | 10 | 0 | 0 | 2.9848 | 5.0742 | 1.219 | 0.85177 | 0.90241 | 0.56955 | 0.94389 | 0.904 | 1.2914 | 1.6788 | 189.8271 | 62.1331 | 15.213 | 0.59759 | 0.47336 | 0.34913 | 0.40357 | 0.40126 | 0.3339 | 0.19034 | 0.19213 | 0.19004 | 0.19402 | 0.072103 | 0.015227 | 0.21323 | 0.20912 | 0.14386 | 0.01848 | 0.045307 | 0.02733 | -2.0062 | -3.7444 | -5.2541 | 1.2014 | 1.1371 | 1.1002
[5 empty] | #VALUE! |  | #VALUE! | [5 empty] | #VALUE! | #VALUE! | #VALUE! | #VALUE! | #VALUE! | #VALUE! | #VALUE! | [15 empty] | 0 | 0 | 0 | 0 | 0 | 0 | #VALUE! | #VALUE! | #VALUE! | #VALUE! | #VALUE! | #VALUE! | #VALUE! | #VALUE! | #VALUE!
[5 empty] | #VALUE! |  | #VALUE! | [5 empty] | #VALUE! | #VALUE! | #VALUE! | #VALUE! | #VALUE! | #VALUE! | #VALUE! | [15 empty] | 0 | 0 | 0 | 0 | 0 | 0 | #VALUE! | #VALUE! | #VALUE! | #VALUE! | #VALUE! | #VALUE! | #VALUE! | #VALUE! | #VALUE!
[5 empty] | #VALUE! |  | #VALUE! | [5 empty] | #VALUE! | #VALUE! | #VALUE! | #VALUE! | #VALUE! | #VALUE! | #VALUE! | [15 empty] | 0 | 0 | 0 | 0 | 0 | 0 | #VALUE! | #VALUE! | #VALUE! | #VALUE! | #VALUE! | #VALUE! | #VALUE! | #VALUE! | #VALUE!
[5 empty] | #VALUE! |  | #VALUE! | [5 empty] | #VALUE! | #VALUE! | #VALUE! | #VALUE! | #VALUE! | #VALUE! | #VALUE! | [15 empty] | 0 | 0 | 0 | 0 | 0 | 0 | #VALUE! | #VALUE! | #VALUE! | #VALUE! | #VALUE! | #VALUE! | #VALUE! | #VALUE! | #VALUE!
[5 empty] | #VALUE! |  | #VALUE! | [5 empty] | #VALUE! | #VALUE! | #VALUE! | #VALUE! | #VALUE! | #VALUE! | #VALUE! | [15 empty] | 0 | 0 | 0 | 0 | 0 | 0 | #VALUE! | #VALUE! | #VALUE! | #VALUE! | #VALUE! | #VALUE! | #VALUE! | #VALUE! | #VALUE!
[5 empty] | #VALUE! |  | #VALUE! | [5 empty] | #VALUE! | #VALUE! | #VALUE! | #VALUE! | #VALUE! | #VALUE! | #VALUE! | [15 empty] | 0 | 0 | 0 | 0 | 0 | 0 | #VALUE! | #VALUE! | #VALUE! | #VALUE! | #VALUE! | #VALUE! | #VALUE! | #VALUE! | #VALUE!
[5 empty] | #VALUE! |  | #VALUE! | [5 empty] | #VALUE! | #VALUE! | #VALUE! | #VALUE! | #VALUE! | #VALUE! | #VALUE! | [15 empty] | 0 | 0 | 0 | 0 | 0 | 0 | #VALUE! | #VALUE! | #VALUE! | #VALUE! | #VALUE! | #VALUE! | #VALUE! | #VALUE! | #VALUE!
[5 empty] | #VALUE! |  | #VALUE! | [5 empty] | #VALUE! | #VALUE! | #VALUE! | #VALUE! | #VALUE! | #VALUE! | #VALUE! | [15 empty] | 0 | 0 | 0 | 0 | 0 | 0 | #VALUE! | #VALUE! | #VALUE! | #VALUE! | #VALUE! | #VALUE! | #VALUE! | #VALUE! | #VALUE!
[5 empty] | #VALUE! |  | #VALUE! | [5 empty] | #VALUE! | #VALUE! | #VALUE! | #VALUE! | #VALUE! | #VALUE! | #VALUE! | [15 empty] | 0 | 0 | 0 | 0 | 0 | 0 | #VALUE! | #VALUE! | #VALUE! | #VALUE! | #VALUE! | #VALUE! | #VALUE! | #VALUE! | #VALUE!
[5 empty] | #VALUE! |  | #VALUE! | [5 empty] | #VALUE! | #VALUE! | #VALUE! | #VALUE! | #VALUE! | #VALUE! | #VALUE! | [15 empty] | 0 | 0 | 0 | 0 | 0 | 0 | #VALUE! | #VALUE! | #VALUE! | #VALUE! | #VALUE! | #VALUE! | #VALUE! | #VALUE! | #VALUE!
[5 empty] | #VALUE! |  | #VALUE! | [5 empty] | #VALUE! | #VALUE! | #VALUE! | #VALUE! | #VALUE! | #VALUE! | #VALUE! | [15 empty] | 0 | 0 | 0 | 0 | 0 | 0 | #VALUE! | #VALUE! | #VALUE! | #VALUE! | #VALUE! | #VALUE! | #VALUE! | #VALUE! | #VALUE!

## WanPedotr
[11 empty] | Layer (1-4) | 4
[11 empty] | KSat | Ksat_deflt | Field Capacity | Theta Inaccessible
[11 empty] | 46 | 161.46 | 0.40357 | 0.19034
[10 empty] | pF | Theta | Phi | P |  | pF | Phi | P | Theta
[10 empty] | 6 | 0.01 | -0.0066837 | -1000000 |  | 0 | 687.8956 | -250 | 0.42835
[10 empty] | 6 | 0.0218 | -0.0066837 | -1000000 |  | 0.2 | 661.193 | -240 | 0.43139
[10 empty] | 6 | 0.0336 | -0.0066837 | -1000000 |  | 0.4 | 579.7445 | -230 | 0.43456
[10 empty] | 6 | 0.0454 | -0.0066837 | -1000000 |  | 0.6 | 522.8767 | -220 | 0.43787
[10 empty] | 6 | 0.0572 | -0.0066837 | -1000000 |  | 0.8 | 455.7923 | -210 | 0.44132
[10 empty] | 6 | 0.069 | -0.0066837 | -1000000 |  | 1 | 381.3112 | -200 | 0.44495
[10 empty] | 6 | 0.0808 | -0.0066837 | -1000000 |  | 1.2 | 304.3863 | -190 | 0.44875
[10 empty] | 5.7541 | 0.0926 | 0.0018629 | -567670.2058 |  | 1.4 | 231.2084 | -180 | 0.45274
[10 empty] | 5.4955 | 0.1044 | 0.024149 | -312935.0502 |  | 1.6 | 167.3995 | -170 | 0.45695
[10 empty] | 5.2645 | 0.1162 | 0.050403 | -183879.5296 |  | 1.8 | 116.2453 | -160 | 0.46139
[10 empty] | 5.056 | 0.128 | 0.092124 | -113751.8792 |  | 2 | 78.123 | -150 | 0.46609
[10 empty] | 4.8658 | 0.1398 | 0.15842 | -73413.9749 |  | 2.2 | 63.4506 | -140 | 0.47108
[10 empty] | 4.691 | 0.1516 | 0.26376 | -49091.1873 |  | 2.4 | 33.1507 | -130 | 0.47638
[10 empty] | 4.5293 | 0.1634 | 0.33833 | -33830.9509 |  | 2.6 | 21.2169 | -120 | 0.48203
INPUT | [9 empty] | 4.3789 | 0.1752 | 0.54959 | -23926.2898 |  | 2.8 | 13.4962 | -110 | 0.48808
Percentage of clay | 34 | [8 empty] | 4.2382 | 0.187 | 0.69912 | -17306.4584 |  | 3 | 8.5521 | -100 | 0.49458
Percentage of silt | 29 | [8 empty] | 4.1061 | 0.1988 | 0.88783 | -12767.4015 |  | 3.2 | 5.4053 | -90 | 0.50158
Percentage of organic matter (1.7*C-Organic) | 2.89 | [8 empty] | 3.9816 | 0.2106 | 1.4223 | -9584.1586 |  | 3.4 | 3.4095 | -80 | 0.50916
Median particle size of sand | 290 | [8 empty] | 3.8637 | 0.2224 | 1.8004 | -7306.6543 |  | 3.6 | 2.1464 | -70 | 0.51739
Top Soil ? (Type 1 for top soil, 0 for sub soil) | 1 | [8 empty] | 3.7519 | 0.2342 | 2.2774 | -5647.7891 |  | 3.8 | 1.3479 | -60 | 0.52636
Suggested value for Bulk Density | 1.2914 | [8 empty] | 3.6454 | 0.246 | 2.879 | -4419.9423 |  | 4 | 0.84342 | -50 | 0.53618
Bulk Density | 0.904 | [8 empty] | 3.5438 | 0.2578 | 3.6376 | -3497.8138 |  | 4.2 | 0.52488 | -40 | 0.54697
K used for defining field capacity | 0.1 | cm d-1 | [7 empty] | 3.4465 | 0.2696 | 4.5936 | -2796.0687 |  | 4.4 | 0.32378 | -30 | 0.5588
Use the pedotransfer estimate of Ksat? 1 = yes, 0 = no | 1 | [8 empty] | 3.3533 | 0.2814 | 5.798 | -2255.549 |  | 4.6 | 0.19683 | -20 | 0.5717
Your own estimate of Ksat | 46 | cm d-1 | [7 empty] | 3.2635 | 0.2932 | 7.3144 | -1834.5746 |  | 4.8 | 0.1167 | -10 | 0.58534
[10 empty] | 3.1771 | 0.305 | 9.2217 | -1503.3411 |  | 5 | 0.066125 | 0 | 0.59759
Results (to be used in the next step to generate soil hydraulic properties) | [9 empty] | 3.0935 | 0.3168 | 11.6183 | -1240.2446
Theta sat (Total saturated porosity) | 0.59759 | m3 water m-3 soil | [7 empty] | 3.0126 | 0.3286 | 11.6507 | -1029.4275
Ksat (saturated conductivity) | 161.46 | cm d-1 | [7 empty] | 2.9341 | 0.3404 | 14.6657 | -859.1143
Alpha | 0.01848 | cm-1 | [7 empty] | 2.8576 | 0.3522 | 18.441 | -720.4661
lambda | -2.0062 | [8 empty] | 2.783 | 0.364 | 23.1568 | -606.7816
n | 1.2014 | [8 empty] | 2.7101 | 0.3758 | 23.2196 | -512.9322
Field capacity based on critical K value | 0.40357 | m3 water m-3 soil | [7 empty] | 2.6384 | 0.3876 | 29.1062 | -434.9588
[10 empty] | 2.5679 | 0.3994 | 36.4046 | -369.7795
Saturation | 0.59759 | [8 empty] | 2.4983 | 0.4112 | 45.4057 | -314.9769
Field capacity | 0.40357 | [8 empty] | 2.4292 | 0.423 | 45.5236 | -268.6408
Permanent wilting point | 0.19034 | [8 empty] | 2.3603 | 0.4348 | 56.5764 | -229.2513
[10 empty] | 2.2913 | 0.4466 | 70.0033 | -195.5909
Potential for soil quickflow | 0.19402 | [8 empty] | 2.2219 | 0.4584 | 70.1764 | -166.6781
Plant available water | 0.21323 | [8 empty] | 2.1514 | 0.4702 | 86.3547 | -141.7167
[10 empty] | 2.0794 | 0.482 | 105.5664 | -120.0566
[10 empty] | 2.005 | 0.4938 | 105.8097 | -101.1637
[10 empty] | 1.9273 | 0.5056 | 128.333 | -84.5957
[10 empty] | 1.845 | 0.5174 | 154.2504 | -69.9831
[10 empty] | 1.756 | 0.5292 | 183.5183 | -57.0136
[10 empty] | 1.6572 | 0.541 | 215.9007 | -45.4185
[10 empty] | 1.5436 | 0.5528 | 250.9608 | -34.9585
[10 empty] | 1.405 | 0.5646 | 288.0822 | -25.4069
[10 empty] | 1.2179 | 0.5764 | 364.9886 | -16.5157
[10 empty] | 0.89765 | 0.5882 | 509.5392 | -7.9005
[10 empty] | 0 | 0.6 | 687.8956 | -1
| Theta sat | 0.59759 | [27 empty] | FieldCap |  |  |  |  | FieldCap
| k sat | 161.46 | [27 empty] | based on |  |  |  |  | based on
| Alpha | 0.01848 | [27 empty] | pF |  |  |  |  | K crit
| lambda | -2.0062 | [27 empty] | 0.49458 |  |  |  |  | 0.40357
| n | 1.2014
[30 empty] | 1 |  |  |  |  | 0.19029
Generated value
| pF | P | Theta | Conductivity | Phi | AvgK | DeltaPhi | [6 empty] | DeltaTheta | 0.0118 |  |  | ThetaUp | ThetaDown | PhiUp | PhiDown | ThetaDesc | PhiThetaDesc | Theta Asc | PhiThetaAsc | RowUp | RowDown |  | MaxNeg | ThetaMaxNeg | MinPos | ThetaMinP |  | MaxNeg | ThetaMaxNeg | MinPos | ThetaMinP |  |  |  | pF at | at Field
|  | 0 | 0.59759 | 161.46 | 793.3815 | 105.4859 | 105.4859 | pF | Phi |  | P | Theta |  | Theta | P | Phi | [11 empty] | pFDif | 0 | 0.49458 | 0 | 0.49458 | logKdif | -0.10767 | 0.39401 | 0.082618 | 0.41091 | For graphs: |  |  | Field Cap | Capacity
| 0 | -1 | 0.59677 | 49.5117 | 687.8956 | 47.6884 | 12.3477 | [10 empty] | 0.08262 | 0.08262 | -0.0066837 | -0.0066837 | 0.59677 | 687.8956 | 0.08262 | -0.0066837 | 61 | 1 | -2 | -2 | 0 | 10 | 0 | 3.2081 | -10 | 0 | 3.2081 | 0 | Theta | pF | log K | 2 | 0.1
| 0.1 | -1.2589 | 0.59651 | 45.8651 | 675.5479 | 44.0376 | 14.3549 | 0 | 687.8956 |  | -250 | 0.42835 |  | 0.01 | -1000000 | -0.0066837 |  | 0.08262 | 0.08262 | -0.0066837 | -0.0066837 | 0.59651 | 675.5479 | 0.086542 | -0.0031307 | 61 | 1 | -2 | -2 | 0 | 10 | 0 | 2.6947 | -10 | 0 | 2.6947 | 0 | 0.59759 | 0 | 2.2081 | 2 | -1
| 0.2 | -1.5849 | 0.59616 | 42.2102 | 661.193 | 40.3896 | 16.5746 | 0.2 | 661.193 |  | -240 | 0.43139 |  | 0.0218 | -1000000 | -0.0066837 |  | 0.08262 | 0.08262 | -0.0066837 | -0.0066837 | 0.59616 | 661.193 | 0.09065 | 0.0013416 | 61 | 1 | -1.9 | -1.9 | 0 | 10 | 0 | 2.6615 | -10 | 0 | 2.6615 | 0 | 0.59677 | 0 | 1.6947 | 2 | -1
| 0.3 | -1.9953 | 0.59571 | 38.5689 | 644.6184 | 36.765 | 18.9937 | 0.4 | 579.7445 |  | -230 | 0.43456 |  | 0.0336 | -1000000 | -0.0066837 |  | 0.08262 | 0.08262 | -0.0066837 | -0.0066837 | 0.59571 | 644.6184 | 0.094952 | 0.0069711 | 61 | 1 | -1.8 | -1.8 | 0 | 10 | 0 | 2.6254 | -10 | 0 | 2.6254 | 0 | 0.59651 | 0.1 | 1.6615 | 2 | -1
| 0.4 | -2.5119 | 0.59512 | 34.9611 | 625.6247 | 33.1852 | 21.5834 | 0.6 | 522.8767 |  | -220 | 0.43787 |  | 0.0454 | -1000000 | -0.0066837 |  | 0.08262 | 0.08262 | -0.0066837 | -0.0066837 | 0.59512 | 625.6247 | 0.099459 | 0.014057 | 61 | 1 | -1.7 | -1.7 | 0 | 10 | 0 | 2.5862 | -10 | 0 | 2.5862 | 0 | 0.59616 | 0.2 | 1.6254 | 2 | -1
| 0.5 | -3.1623 | 0.59435 | 31.4093 | 604.0414 | 29.674 | 24.2969 | 0.8 | 455.7923 |  | -210 | 0.44132 |  | 0.0572 | -1000000 | -0.0066837 |  | 0.08262 | 0.08262 | -0.0066837 | -0.0066837 | 0.59435 | 604.0414 | 0.10418 | 0.022977 | 61 | 1 | -1.6 | -1.6 | 0 | 10 | 0 | 2.5436 | -10 | 0 | 2.5436 | 0 | 0.59571 | 0.3 | 1.5862 | 2 | -1
| 0.6 | -3.9811 | 0.59334 | 27.9387 | 579.7445 | 26.2577 | 27.0664 | 1 | 381.3112 |  | -200 | 0.44495 |  | 0.069 | -1000000 | -0.0066837 |  | 0.08262 | 0.08262 | -0.0066837 | -0.0066837 | 0.59334 | 579.7445 | 0.10913 | 0.034204 | 61 | 1 | -1.5 | -1.5 | 0 | 10 | 0 | 2.4971 | -10 | 0 | 2.4971 | 0 | 0.59512 | 0.4 | 1.5436 | 2 | -1
| 0.7 | -5.0119 | 0.59203 | 24.5767 | 552.6781 | 22.9647 | 29.8013 | 1.2 | 304.3863 |  | -190 | 0.44875 |  | 0.0808 | -1000000 | -0.0066837 |  | 0.094952 | 0.09065 | 0.0069711 | 0.0013416 | 0.59203 | 552.6781 | 0.1143 | 0.048336 | 58 | 3 | -1.4 | -1.4 | 0 | 10 | 0 | 2.4462 | -10 | 0 | 2.4462 | 0 | 0.59435 | 0.5 | 1.4971 | 2 | -1
| 0.8 | -6.3096 | 0.59033 | 21.3528 | 522.8767 | 19.8251 | 32.3885 | 1.4 | 231.2084 |  | -180 | 0.45274 |  | 0.0926 | -567670.2058 | 0.0018629 |  | 0.10913 | 0.10418 | 0.034204 | 0.022977 | 0.59033 | 522.8767 | 0.11973 | 0.066125 | 55 | 6 | -1.3 | -1.3 | 0 | 10 | 0 | 2.3905 | -10 | 0 | 2.3905 | 0 | 0.59334 | 0.6 | 1.4462 | 2 | -1
| 0.9 | -7.9433 | 0.58814 | 18.2975 | 490.4882 | 16.8696 | 34.6959 | 1.6 | 167.3995 |  | -170 | 0.45695 |  | 0.1044 | -312935.0502 | 0.024149 |  | 0.11973 | 0.1143 | 0.066125 | 0.048336 | 0.58814 | 490.4882 | 0.12541 | 0.088516 | 53 | 8 | -1.2 | -1.2 | 0 | 10 | 0 | 2.3295 | -10 | 0 | 2.3295 | 0 | 0.59203 | 0.7 | 1.3905 | 2 | -1
| 1 | -10 | 0.58534 | 15.4416 | 455.7923 | 14.1278 | 36.5805 | 1.8 | 116.2453 |  | -160 | 0.46139 |  | 0.1162 | -183879.5296 | 0.050403 |  | 0.13136 | 0.12541 | 0.1167 | 0.088516 | 0.58534 | 455.7923 | 0.13136 | 0.1167 | 51 | 10 | -1.1 | -1.1 | 0 | 10 | 0 | 2.2624 | -10 | 0 | 2.2624 | 0 | 0.59033 | 0.8 | 1.3295 | 2 | -1
| 1.1 | -12.5893 | 0.58178 | 12.814 | 419.2118 | 11.6271 | 37.9006 | 2 | 78.123 |  | -150 | 0.46609 |  | 0.128 | -113751.8792 | 0.092124 |  | 0.14413 | 0.1376 | 0.19683 | 0.15218 | 0.58178 | 419.2118 | 0.1376 | 0.15218 | 49 | 12 | -1 | -1 | 0 | 10 | 0 | 2.1887 | -10 | 0 | 2.1887 | 0 | 0.58814 | 0.9 | 1.2624 | 2 | -1
| 1.2 | -15.8489 | 0.57731 | 10.4402 | 381.3112 | 9.3898 | 38.533 | 2.2 | 63.4506 |  | -140 | 0.47108 |  | 0.1398 | -73413.9749 | 0.15842 |  | 0.15813 | 0.15097 | 0.32378 | 0.25303 | 0.57731 | 381.3112 | 0.14413 | 0.19683 | 47 | 14 | -0.9 | -0.9 | 0 | 10 | 0 | 2.1077 | -10 | 0 | 2.1077 | 0 | 0.58534 | 1 | 1.1887 | 2 | -1
| 1.3 | -19.9526 | 0.57176 | 8.3395 | 342.7782 | 7.4313 | 38.3919 | 2.4 | 33.1507 |  | -130 | 0.47638 |  | 0.1516 | -49091.1873 | 0.26376 |  | 0.16564 | 0.15813 | 0.41282 | 0.32378 | 0.57176 | 342.7782 | 0.15097 | 0.25303 | 46 | 15 | -0.8 | -0.8 | 0 | 10 | 0 | 2.0187 | -10 | 0 | 2.0187 | 0 | 0.58178 | 1.1 | 1.1077 | 2 | -1
| 1.4 | -25.1189 | 0.56497 | 6.5231 | 304.3863 | 5.7575 | 37.4463 | 2.6 | 21.2169 |  | -120 | 0.48203 |  | 0.1634 | -33830.9509 | 0.33833 |  | 0.18172 | 0.17349 | 0.66592 | 0.52488 | 0.56497 | 304.3863 | 0.15813 | 0.32378 | 44 | 17 | -0.7 | -0.7 | 0 | 10 | 0 | 1.9211 | -10 | 0 | 1.9211 | 0 | 0.57731 | 1.2 | 1.0187 | 2 | -1
| 1.5 | -31.6228 | 0.55681 | 4.9919 | 266.94 | 4.3639 | 35.7316 | 2.8 | 13.4962 |  | -110 | 0.48808 |  | 0.1752 | -23926.2898 | 0.54959 |  | 0.19034 | 0.18172 | 0.84342 | 0.66592 | 0.55681 | 266.94 | 0.16564 | 0.41282 | 43 | 18 | -0.6 | -0.6 | 0 | 10 | 0 | 1.8145 | -10 | 0 | 1.8145 | 0 | 0.57176 | 1.3 | 0.92114 | 2 | -1
| 1.6 | -39.8107 | 0.54718 | 3.736 | 231.2084 | 3.2354 | 33.3501 | 3 | 8.5521 |  | -100 | 0.49458 |  | 0.187 | -17306.4584 | 0.69912 |  | 0.19936 | 0.19034 | 1.0668 | 0.84342 | 0.54718 | 231.2084 | 0.17349 | 0.52488 | 42 | 19 | -0.5 | -0.5 | 0 | 10 | 0 | 1.6983 | -10 | 0 | 1.6983 | 0 | 0.56497 | 1.4 | 0.81445 | 2 | -1
| 1.7 | -50.1187 | 0.53606 | 2.7348 | 197.8583 | 2.3471 | 30.4587 | 3.2 | 5.4053 |  | -90 | 0.50158 |  | 0.1988 | -12767.4015 | 0.88783 |  | 0.2187 | 0.20881 | 1.7015 | 1.3479 | 0.53606 | 197.8583 | 0.18172 | 0.66592 | 40 | 21 | -0.4 | -0.4 | 0 | 10 | 0 | 1.5724 | -10 | 0 | 1.5724 | 0 | 0.55681 | 1.5 | 0.69827 | 2 | -1
| 1.8 | -63.0957 | 0.5235 | 1.9595 | 167.3995 | 1.6678 | 27.2466 | 3.4 | 3.4095 |  | -80 | 0.50916 |  | 0.2106 | -9584.1586 | 1.4223 |  | 0.22905 | 0.2187 | 2.1464 | 1.7015 | 0.5235 | 167.3995 | 0.19034 | 0.84342 | 39 | 22 | -0.3 | -0.3 | 0 | 10 | 0 | 1.4369 | -10 | 0 | 1.4369 | 0 | 0.54718 | 1.6 | 0.5724 | 2 | -1
| 1.9 | -79.4328 | 0.50961 | 1.3761 | 140.153 | 1.1624 | 23.9077 | 3.6 | 2.1464 |  | -70 | 0.51739 |  | 0.2224 | -7306.6543 | 1.8004 |  | 0.23988 | 0.22905 | 2.7059 | 2.1464 | 0.50961 | 140.153 | 0.19936 | 1.0668 | 38 | 23 | -0.2 | -0.2 | 0 | 10 | 0 | 1.2921 | -10 | 0 | 1.2921 | 0 | 0.53606 | 1.7 | 0.43692 | 2 | -1
| 2 | -100 | 0.49458 | 0.94878 | 116.2453 | 0.7962 | 20.6156 | 3.8 | 1.3479 |  | -60 | 0.52636 |  | 0.2342 | -5647.7891 | 2.2774 |  | 0.25121 | 0.23988 | 3.4095 | 2.7059 | 0.49458 | 116.2453 | 0.20881 | 1.3479 | 37 | 24 | -0.1 | -0.1 | 0 | 10 | 0 | 1.1386 | -10 | 0 | 1.1386 | 0 | 0.5235 | 1.8 | 0.29214 | 2 | -1
| 2.1 | -125.8925 | 0.47866 | 0.64362 | 95.6297 | 0.53707 | 17.5067 | 4 | 0.84342 |  | -50 | 0.53618 |  | 0.246 | -4419.9423 | 2.879 |  | 0.26305 | 0.25121 | 4.294 | 3.4095 | 0.47866 | 95.6297 | 0.2187 | 1.7015 | 36 | 25 | 0 | 0 | 0.49458 | 0 | 0.49458 | 0.97717 | -10 | 0 | 0.97717 | 0 | 0.50961 | 1.9 | 0.13864 | 2 | -1
| 2.2 | -158.4893 | 0.46209 | 0.43051 | 78.123 | 0.35754 | 14.6725 | 4.2 | 0.52488 |  | -40 | 0.54697 |  | 0.2578 | -3497.8138 | 3.6376 |  | 0.27543 | 0.26305 | 5.4053 | 4.294 | 0.46209 | 78.123 | 0.22905 | 2.1464 | 35 | 26 | 0.1 | -10 | 0 | 0.1 | 0 | 0.80863 | -10 | 0 | 0.80863 | 0 | 0.49458 | 2 | -0.022835 | 2 | -1
| 2.3 | -199.5262 | 0.44512 | 0.28457 | 63.4506 | 0.23542 | 12.1624 | 4.4 | 0.32378 |  | -30 | 0.5588 |  | 0.2696 | -2796.0687 | 4.5936 |  | 0.28835 | 0.27543 | 6.8009 | 5.4053 | 0.44512 | 63.4506 | 0.23988 | 2.7059 | 34 | 27 | 0.2 | -10 | 0 | 0.2 | 0 | 0.63399 | -10 | 0 | 0.63399 | 0 | 0.47866 | 2.1 | -0.19137 | 2 | -1
| 2.4 | -251.1886 | 0.428 | 0.18627 | 51.2882 | 0.15361 | 9.9907 | 4.6 | 0.19683 |  | -20 | 0.5717 |  | 0.2814 | -2255.549 | 5.798 |  | 0.30183 | 0.28835 | 8.5521 | 6.8009 | 0.428 | 51.2882 | 0.25121 | 3.4095 | 33 | 28 | 0.3 | -10 | 0 | 0.3 | 0 | 0.45419 | -10 | 0 | 0.45419 | 0 | 0.46209 | 2.2 | -0.36601 | 2 | -1
| 2.5 | -316.2278 | 0.41091 | 0.12095 | 41.2975 | 0.099498 | 8.1468 | 4.8 | 0.1167 |  | -10 | 0.58534 |  | 0.2932 | -1834.5746 | 7.3144 |  | 0.31587 | 0.30183 | 10.7475 | 8.5521 | 0.41091 | 41.2975 | 0.26305 | 4.294 | 32 | 29 | 0.4 | -10 | 0 | 0.4 | 0 | 0.27014 | -10 | 0 | 0.27014 | 0 | 0.44512 | 2.3 | -0.54581 | 2 | -1
| 2.6 | -398.1072 | 0.39401 | 0.078042 | 33.1507 | 0.064071 | 6.6045 | 5 | 0.066125 |  | 0 | 0.59759 |  | 0.305 | -1503.3411 | 9.2217 |  | 0.33047 | 0.31587 | 13.4962 | 10.7475 | 0.39401 | 33.1507 | 0.27543 | 5.4053 | 31 | 30 | 0.5 | -10 | 0 | 0.5 | 0 | 0.082618 | -10 | 0 | 0.082618 | 0.41091 | 0.428 | 2.4 | -0.72986 | 2 | -1
| 2.7 | -501.1872 | 0.37745 | 0.0501 | 26.5463 | 0.041068 | 5.3294 | [6 empty] | 0.3168 | -1240.2446 | 11.6183 |  | 0.33047 | 0.31587 | 13.4962 | 10.7475 | 0.37745 | 26.5463 | 0.28835 | 6.8009 | 31 | 30 | 0.6 | -10 | 0 | 0.6 | 0 | -0.10767 | -0.10767 | 0.39401 | 10 | 0 | 0.41091 | 2.5 | -0.91738 | 2 | -1
| 2.8 | -630.9573 | 0.36129 | 0.032036 | 21.2169 | 0.026229 | 4.285 | [6 empty] | 0.3286 | -1029.4275 | 11.6507 |  | 0.34562 | 0.33047 | 16.9318 | 13.4962 | 0.36129 | 21.2169 | 0.30183 | 8.5521 | 30 | 31 | 0.7 | -10 | 0 | 0.7 | 0 | -0.30016 | -0.30016 | 0 | 10 | 0 | 0.39401 | 2.6 | -1.1077 | 2 | -1
| 2.9 | -794.3282 | 0.34562 | 0.020422 | 16.9318 | 0.016705 | 3.4356 | [6 empty] | 0.3404 | -859.1143 | 14.6657 |  | 0.36129 | 0.34562 | 21.2169 | 16.9318 | 0.34562 | 16.9318 | 0.31587 | 10.7475 | 29 | 32 | 0.8 | -10 | 0 | 0.8 | 0 | -0.49436 | -0.49436 | 0 | 10 | 0 | 0.37745 | 2.7 | -1.3002 | 2 | -1
| 3 | -1000 | 0.33047 | 0.012987 | 13.4962 | 0.010616 | 2.7487 | [6 empty] | 0.3522 | -720.4661 | 18.441 |  | 0.37745 | 0.36129 | 26.5463 | 21.2169 | 0.33047 | 13.4962 | 0.33047 | 13.4962 | 28 | 33 | 0.9 | -10 | 0 | 0.9 | 0 | -0.68991 | -0.68991 | 0 | 10 | 0 | 0.36129 | 2.8 | -1.4944 | 2 | -1
| 3.1 | -1258.9254 | 0.31587 | 0.0082441 | 10.7475 | 0.006735 | 2.1954 | [6 empty] | 0.364 | -606.7816 | 23.1568 |  | 0.37745 | 0.36129 | 26.5463 | 21.2169 | 0.31587 | 10.7475 | 0.34562 | 16.9318 | 28 | 33 | 1 | -10 | 0 | 1 | 0 | -0.88648 | -0.88648 | 0 | 10 | 0 | 0.34562 | 2.9 | -1.6899 | 2 | -1
| 3.2 | -1584.8932 | 0.30183 | 0.0052259 | 8.5521 | 0.0042675 | 1.7512 | [6 empty] | 0.3758 | -512.9322 | 23.2196 |  | 0.39401 | 0.37745 | 33.1507 | 26.5463 | 0.30183 | 8.5521 | 0.36129 | 21.2169 | 27 | 34 | 1.1 | -10 | 0 | 1.1 | 0 | -1.0839 | -1.0839 | 0 | 10 | 0 | 0.33047 | 3 | -1.8865 | 2 | -1
| 3.3 | -1995.2623 | 0.28835 | 0.0033091 | 6.8009 | 0.0027013 | 1.3956 | [6 empty] | 0.3876 | -434.9588 | 29.1062 |  | 0.41091 | 0.39401 | 41.2975 | 33.1507 | 0.28835 | 6.8009 | 0.37745 | 26.5463 | 26 | 35 | 1.2 | -10 | 0 | 1.2 | 0 | -1.2818 | -1.2818 | 0 | 10 | 0 | 0.31587 | 3.1 | -2.0839 | 2 | -1
| 3.4 | -2511.8864 | 0.27543 | 0.0020936 | 5.4053 | 0.0017087 | 1.1113 | [6 empty] | 0.3994 | -369.7795 | 36.4046 |  | 0.428 | 0.41091 | 51.2882 | 41.2975 | 0.27543 | 5.4053 | 0.39401 | 33.1507 | 25 | 36 | 1.3 | -10 | 0 | 1.3 | 0 | -1.4803 | -1.4803 | 0 | 10 | 0 | 0.30183 | 3.2 | -2.2818 | 2 | -1
| 3.5 | -3162.2777 | 0.26305 | 0.0013238 | 4.294 | 0.0010802 | 0.88446 | [6 empty] | 0.4112 | -314.9769 | 45.4057 |  | 0.428 | 0.41091 | 51.2882 | 41.2975 | 0.26305 | 4.294 | 0.41091 | 41.2975 | 25 | 36 | 1.4 | -10 | 0 | 1.4 | 0 | -1.6791 | -1.6791 | 0 | 10 | 0 | 0.28835 | 3.3 | -2.4803 | 2 | -1
| 3.6 | -3981.0717 | 0.25121 | 0.00083662 | 3.4095 | 0.00068258 | 0.70361 | [6 empty] | 0.423 | -268.6408 | 45.5236 |  | 0.44512 | 0.428 | 63.4506 | 51.2882 | 0.25121 | 3.4095 | 0.428 | 51.2882 | 24 | 37 | 1.5 | -10 | 0 | 1.5 | 0 | -1.8782 | -1.8782 | 0 | 10 | 0 | 0.27543 | 3.4 | -2.6791 | 2 | -1
| 3.7 | -5011.8723 | 0.23988 | 0.00052855 | 2.7059 | 0.00043119 | 0.55955 | [6 empty] | 0.4348 | -229.2513 | 56.5764 |  | 0.46209 | 0.44512 | 78.123 | 63.4506 | 0.23988 | 2.7059 | 0.44512 | 63.4506 | 23 | 38 | 1.6 | -10 | 0 | 1.6 | 0 | -2.0775 | -2.0775 | 0 | 10 | 0 | 0.26305 | 3.5 | -2.8782 | 2 | -1
| 3.8 | -6309.5734 | 0.22905 | 0.00033383 | 2.1464 | 0.00027231 | 0.44488 | [6 empty] | 0.4466 | -195.5909 | 70.0033 |  | 0.46209 | 0.44512 | 78.123 | 63.4506 | 0.22905 | 2.1464 | 0.46209 | 78.123 | 23 | 38 | 1.7 | -10 | 0 | 1.7 | 0 | -2.2769 | -2.2769 | 0 | 10 | 0 | 0.25121 | 3.6 | -3.0775 | 2 | -1
| 3.9 | -7943.2823 | 0.2187 | 0.0002108 | 1.7015 | 0.00017194 | 0.35364 | [6 empty] | 0.4584 | -166.6781 | 70.1764 |  | 0.47866 | 0.46209 | 95.6297 | 78.123 | 0.2187 | 1.7015 | 0.47866 | 95.6297 | 22 | 39 | 1.8 | -10 | 0 | 1.8 | 0 | -2.4765 | -2.4765 | 0 | 10 | 0 | 0.23988 | 3.7 | -3.2769 | 2 | -1
| 4 | -10000 | 0.20881 | 0.00013309 | 1.3479 | 0.00010855 | 0.28107 | [6 empty] | 0.4702 | -141.7167 | 86.3547 |  | 0.49458 | 0.47866 | 116.2453 | 95.6297 | 0.20881 | 1.3479 | 0.49458 | 116.2453 | 21 | 40 | 1.9 | -10 | 0 | 1.9 | 0 | -2.6761 | -2.6761 | 0 | 10 | 0 | 0.22905 | 3.8 | -3.4765 | 2 | -1
| 4.1 | -12589.2541 | 0.19936 | 8.4017e-05 | 1.0668 | 6.8525e-05 | 0.22337 | [6 empty] | 0.482 | -120.0566 | 105.5664 |  | 0.49458 | 0.47866 | 116.2453 | 95.6297 | 0.19936 | 1.0668 | 0.50961 | 140.153 | 21 | 40 | 2 | -10 | 0 | 2 | 0 | -2.8759 | -2.8759 | 0 | 10 | 0 | 0.2187 | 3.9 | -3.6761 | 2 | -1
| 4.2 | -15848.9319 | 0.19034 | 5.3034e-05 | 0.84342 | 4.3254e-05 | 0.1775 | [6 empty] | 0.4938 | -101.1637 | 105.8097 |  | 0.50961 | 0.49458 | 140.153 | 116.2453 | 0.19034 | 0.84342 | 0.5235 | 167.3995 | 20 | 41 | 2.1 | -10 | 0 | 2.1 | 0 | -3.0756 | -3.0756 | 0 | 10 | 0 | 0.20881 | 4 | -3.8759 | 2 | -1
| 4.3 | -19952.6231 | 0.18172 | 3.3474e-05 | 0.66592 | 2.7301e-05 | 0.14104 | [6 empty] | 0.5056 | -84.5957 | 128.333 |  | 0.5235 | 0.50961 | 167.3995 | 140.153 | 0.18172 | 0.66592 | 0.53606 | 197.8583 | 19 | 42 | 2.2 | -10 | 0 | 2.2 | 0 | -3.2754 | -3.2754 | 0 | 10 | 0 | 0.19936 | 4.1 | -4.0756 | 2 | -1
| 4.4 | -25118.8643 | 0.17349 | 2.1127e-05 | 0.52488 | 1.723e-05 | 0.11207 | [6 empty] | 0.5174 | -69.9831 | 154.2504 |  | 0.53606 | 0.5235 | 197.8583 | 167.3995 | 0.17349 | 0.52488 | 0.54718 | 231.2084 | 18 | 43 | 2.3 | -10 | 0 | 2.3 | 0 | -3.4753 | -3.4753 | 0 | 10 | 0 | 0.19034 | 4.2 | -4.2754 | 2 | -1
| 4.5 | -31622.7766 | 0.16564 | 1.3334e-05 | 0.41282 | 1.0874e-05 | 0.089039 | [6 empty] | 0.5292 | -57.0136 | 183.5183 |  | 0.54718 | 0.53606 | 231.2084 | 197.8583 | 0.16564 | 0.41282 | 0.55681 | 266.94 | 17 | 44 | 2.4 | -10 | 0 | 2.4 | 0 | -3.6752 | -3.6752 | 0 | 10 | 0 | 0.18172 | 4.3 | -4.4753 | 2 | -1
| 4.6 | -39810.7171 | 0.15813 | 8.4151e-06 | 0.32378 | 6.8629e-06 | 0.070743 | [6 empty] | 0.541 | -45.4185 | 215.9007 |  | 0.55681 | 0.54718 | 266.94 | 231.2084 | 0.15813 | 0.32378 | 0.56497 | 304.3863 | 16 | 45 | 2.5 | -10 | 0 | 2.5 | 0 | -3.875 | -3.875 | 0 | 10 | 0 | 0.17349 | 4.4 | -4.6752 | 2 | -1
| 4.7 | -50118.7234 | 0.15097 | 5.3107e-06 | 0.25303 | 4.3311e-06 | 0.056204 | [6 empty] | 0.5528 | -34.9585 | 250.9608 |  | 0.56497 | 0.55681 | 304.3863 | 266.94 | 0.15097 | 0.25303 | 0.57176 | 342.7782 | 15 | 46 | 2.6 | -10 | 0 | 2.6 | 0 | -4.0749 | -4.0749 | 0 | 10 | 0 | 0.16564 | 4.5 | -4.875 | 2 | -1
| 4.8 | -63095.7344 | 0.14413 | 3.3515e-06 | 0.19683 | 2.7332e-06 | 0.044653 | [6 empty] | 0.5646 | -25.4069 | 288.0822 |  | 0.57731 | 0.57176 | 381.3112 | 342.7782 | 0.14413 | 0.19683 | 0.57731 | 381.3112 | 13 | 48 | 2.7 | -10 | 0 | 2.7 | 0 | -4.2748 | -4.2748 | 0 | 10 | 0 | 0.15813 | 4.6 | -5.0749 | 2 | -1
| 4.9 | -79432.8235 | 0.1376 | 2.115e-06 | 0.15218 | 1.7249e-06 | 0.035476 | [6 empty] | 0.5764 | -16.5157 | 364.9886 |  | 0.59033 | 0.58814 | 522.8767 | 490.4882 | 0.1376 | 0.15218 | 0.58178 | 419.2118 | 9 | 52 | 2.8 | -10 | 0 | 2.8 | 0 | -4.4748 | -4.4748 | 0 | 10 | 0 | 0.15097 | 4.7 | -5.2748 | 2 | -1
| 5 | -100000 | 0.13136 | 1.3347e-06 | 0.1167 | 1.0885e-06 | 0.028184 | [6 empty] | 0.5882 | -7.9005 | 509.5392 |  | 0.59677 | 0.59677 | 687.8956 | 687.8956 | 0.13136 | 0.1167 | 0.58534 | 455.7923 | 1 | 61 | 2.9 | -10 | 0 | 2.9 | 0 | -4.6747 | -4.6747 | 0 | 10 | 0 | 0.14413 | 4.8 | -5.4748 | 2 | -1
| 5.1 | -125892.5412 | 0.12541 | 8.4229e-07 | 0.088516 | 6.8691e-07 | 0.022391 | [6 empty] | 0.6 | -1 | 687.8956 | [5 empty] | 0.12541 | 0.088516 | 0.58814 | 490.4882 |  |  | 3 | -10 | 0 | 3 | 0 | -4.8746 | -4.8746 | 0 | 10 | 0 | 0.1376 | 4.9 | -5.6747 | 2 | -1
| 5.2 | -158489.3192 | 0.11973 | 5.3153e-07 | 0.066125 | 4.3348e-07 | 0.017789 | [14 empty] | 0.11973 | 0.066125 | 0.59033 | 522.8767 |  |  | 3.1 | -10 | 0 | 3.1 | 0 | -5.0745 | -5.0745 | 0 | 10 | 0 | 0.13136 | 5 | -5.8746 | 2 | -1
| 5.3 | -199526.2315 | 0.1143 | 3.3543e-07 | 0.048336 | 2.7355e-07 | 0.014132 | [14 empty] | 0.1143 | 0.048336 | 0.59203 | 552.6781 |  |  | 3.2 | -10 | 0 | 3.2 | 0 | -5.2745 | -5.2745 | 0 | 10 | 0 | 0.12541 | 5.1 | -6.0745 | 2 | -1
| 5.4 | -251188.6432 | 0.10913 | 2.1167e-07 | 0.034204 | 1.7262e-07 | 0.011227 | [14 empty] | 0.10913 | 0.034204 | 0.59334 | 579.7445 |  |  | 3.3 | -10 | 0 | 3.3 | 0 | -5.4744 | -5.4744 | 0 | 10 | 0 | 0.11973 | 5.2 | -6.2745 | 2 | -1
| 5.5 | -316227.766 | 0.10418 | 1.3358e-07 | 0.022977 | 1.0894e-07 | 0.0089195 | [14 empty] | 0.10418 | 0.022977 | 0.59435 | 604.0414 |  |  | 3.4 | -10 | 0 | 3.4 | 0 | -5.6743 | -5.6743 | 0 | 10 | 0 | 0.1143 | 5.3 | -6.4744 | 2 | -1
| 5.6 | -398107.1706 | 0.099459 | 8.4294e-08 | 0.014057 | 6.8744e-08 | 0.0070861 | [14 empty] | 0.099459 | 0.014057 | 0.59512 | 625.6247 |  |  | 3.5 | -10 | 0 | 3.5 | 0 | -5.8743 | -5.8743 | 0 | 10 | 0 | 0.10913 | 5.4 | -6.6743 | 2 | -1
| 5.7 | -501187.2336 | 0.094952 | 5.3194e-08 | 0.0069711 | 4.3381e-08 | 0.0056295 | [14 empty] | 0.094952 | 0.0069711 | 0.59571 | 644.6184 |  |  | 3.6 | -10 | 0 | 3.6 | 0 | -6.0742 | -6.0742 | 0 | 10 | 0 | 0.10418 | 5.5 | -6.8743 | 2 | -1
| 5.8 | -630957.3445 | 0.09065 | 3.3568e-08 | 0.0013416 | 2.7375e-08 | 0.0044723 | [14 empty] | 0.09065 | 0.0013416 | 0.59616 | 661.193 |  |  | 3.7 | -10 | 0 | 3.7 | 0 | -6.2741 | -6.2741 | 0 | 10 | 0 | 0.099459 | 5.6 | -7.0742 | 2 | -1
| 5.9 | -794328.2347 | 0.086542 | 2.1183e-08 | -0.0031307 | 1.7275e-08 | 0.003553 | [14 empty] | 0.086542 | -0.0031307 | 0.59651 | 675.5479 |  |  | 3.8 | -10 | 0 | 3.8 | 0 | -6.4741 | -6.4741 | 0 | 10 | 0 | 0.094952 | 5.7 | -7.2741 | 2 | -1
| 6 | -1000000 | 0.08262 | 1.3367e-08 | -0.0066837 | 6.6837e-09 | -0.0066837 | [14 empty] | 0.08262 | -0.0066837 | 0.59677 | 687.8956 |  |  | 3.9 | -10 | 0 | 3.9 | 0 | -6.674 | -6.674 | 0 | 10 | 0 | 0.09065 | 5.8 | -7.4741 | 2 | -1
[28 empty] | 4 | -10 | 0 | 4 | 0 | -6.874 | -6.874 | 0 | 10 | 0 | 0.086542 | 5.9 | -7.674 | 2 | -1
[38 empty] | 0.08262 | 6 | -7.874 | 2 | -1
Note on B35: If you don't know the bulk density of your soil, fill this with the suggested value above.
Note on M10: KSat based on soil structure (your own estimate of KSat)
Note on N10: KSat based on initial soil structure (generated by pedotransfer function)
Note on O10: Field Capacity based on critical unsaturated conductivity
Note on P10: Inaccessible soil water content
The values below are soil parameters generated by van Genuchten equations
This worksheet was developed in the context of WaNuLCAS model to help in generating soil hydraulic properties.
It is based on:
Wosten, J.H.M., A. Lilly, A. Nemes and C. Le Bas, 1998. Using existing soil data to derive hydraulic parameters for simulation models in environmental studies and in land use planning. Report 156, SC-DLO, Wageningen (the Netherlands), 106 pp.
See also:
1) Stolte, J., J.G. Wesseling and J.H.M. Wosten, 1996. Pedotransfer functions for hydraulic and thermal properties of soil and the tool HERCULES. Wageningen (The Netherlands), DLO Winand Staring Centre. Report 126. 40 pp.
2) Wosten, J.H.M., P.A. Finke and M.J.W. Jansen, 1995. Comparison of class and continuous pedotransfer functions to generate soil hydraulic characteristics. Geoderma 66:227-237.
Field capacity can be defined on the basis of height above a water table (and hence read from the Theta - p relationship, or on the basis of a limiting unsaturated hydraulic conductivity. You are asked in cell B36 to specify the value you want to use for this second way of calculating where drainage effectively stops, e.g. 0.01 cm day-1. Inside WaNuLCAS the first way of calculating field capacity will be applied, and the highest value for theta from these two approaches will be applied in practice.
Please fill in your soil properties data in cell B29 to B33 and B35.
KSat will be estimated by pedotransfer function.
If you have your own estimate of KSat that differs with the pedotransfer estimate, fill in cell B37 and B38 with appropriate value
The value for saturated hydraulic conductivity will be used as starting value, while the value will decay towards to default value of the pedotransfer function.
The field capacity defined by a critical unsaturated hydraulic conductivity will be compared with that defined from a water table and the highest value of theta will be used. To see graph click on SOIL PHYSICAL button
Pedotransfer functions for hydraulic properties of soil (adapted from Wosten et al., 1998)
Plant available
SoilQ flow
Saturation
Field capacity (drainage dependent
Permanent
willting
point

## GraphsSoilGroups
|  | m3 water m-3 soil |  |  |  |  | m3 water m-3 soil |  |  |  |  | m3 water m-3 soil
|  | Theta sat = Total saturated porosity |  |  |  |  | Field capacity (at pre-defined K) |  |  |  |  | Permanent wilting point
|  | Natural forest | Agriculture | Degraded |  |  | Natural forest | Agriculture | Degraded |  |  | Natural forest | Agriculture | Degraded
1 | Vertisols | 0.64009 | 0.51966 | 0.39924 | 1 | Vertisols | 0.42217 | 0.45176 | 0.38752 | 1 | Vertisols | 0.20025 | 0.23849 | 0.24242
2 | Mollisols | 0.59479 | 0.46878 | 0.34277 | 2 | Mollisols | 0.40357 | 0.39905 | 0.33037 | 2 | Mollisols | 0.18341 | 0.18721 | 0.19239
3 | Alfisols | 0.59946 | 0.47283 | 0.34621 | 3 | Alfisols | 0.38426 | 0.39363 | 0.33197 | 3 | Alfisols | 0.17696 | 0.18493 | 0.19416
4 | Ultisols | 0.58948 | 0.46204 | 0.33461 | 4 | Ultisols | 0.37422 | 0.3776 | 0.31831 | 4 | Ultisols | 0.17028 | 0.16994 | 0.17931
5 | Andisols | 0.56614 | 0.43612 | 0.30611 | 5 | Andisols | 0.37093 | 0.35001 | 0.29064 | 5 | Andisols | 0.14885 | 0.13446 | 0.15291
6 | Inceptisols | 0.57765 | 0.44773 | 0.31781 | 6 | Inceptisols | 0.35956 | 0.35729 | 0.30181 | 6 | Inceptisols | 0.15455 | 0.14906 | 0.16697
7 | Oxisols | 0.5851 | 0.45707 | 0.32905 | 7 | Oxisols | 0.34486 | 0.35697 | 0.30759 | 7 | Oxisols | 0.15722 | 0.15432 | 0.16596
8 | Entisols | 0.59771 | 0.48185 | 0.36599 | 8 | Entisols | 0.29238 | 0.32888 | 0.29981 | 8 | Entisols | 0.11912 | 0.11727 | 0.11462
9 | Aridisols | 0.57752 | 0.45216 | 0.3268 | 9 | Aridisols | 0.24838 | 0.27938 | 0.26964 | 9 | Aridisols | 0.09287 | 0.086457 | 0.10544
10 | Spodosols | 0.55228 | 0.42812 | 0.30396 | 10 | Spodosols | 0.17413 | 0.185 | 0.19484 | 10 | Spodosols | 0.045592 | 0.027994 | 0.037912
|  |  |  | m3 water m-3 soil |  |  |  | m3 water m-3 soil
|  |  |  | Capacity for soil quickflow |  |  |  | Plant available water |  |  | Soil Q Flow |  | PlAvWater
|  |  |  | Natural forest | Agriculture | Degraded |  | Natural forest | Agriculture | Degraded | Degr Eff1 | DegrEff2 | Degr Eff1 | DegrEff2
|  | 1 | Vertisols | 0.21792 | 0.067909 | 0.011721 | Vertisols | 0.22192 | 0.21326 | 0.1451 | 0.15001 | 0.056188 | 0.008657 | 0.068167
|  | 2 | Mollisols | 0.19122 | 0.069728 | 0.012395 | Mollisols | 0.22017 | 0.21184 | 0.13798 | 0.12149 | 0.057333 | 0.008325 | 0.073862
|  | 3 | Alfisols | 0.2152 | 0.079204 | 0.014233 | Alfisols | 0.2073 | 0.2087 | 0.13781 | 0.13599 | 0.064971 | -0.0013912 | 0.070887
|  | 4 | Ultisols | 0.21526 | 0.084442 | 0.016304 | Ultisols | 0.20394 | 0.20766 | 0.139 | 0.13081 | 0.068138 | -0.0037207 | 0.068663
|  | 5 | Andisols | 0.19521 | 0.086114 | 0.015468 | Andisols | 0.22208 | 0.21555 | 0.13773 | 0.1091 | 0.070646 | 0.0065288 | 0.077815
|  | 6 | Inceptisols | 0.21809 | 0.090435 | 0.015999 | Inceptisols | 0.20501 | 0.20823 | 0.13484 | 0.12765 | 0.074436 | -0.0032199 | 0.073392
|  | 7 | Oxisols | 0.24024 | 0.1001 | 0.021459 | Oxisols | 0.18764 | 0.20265 | 0.14163 | 0.14014 | 0.078645 | -0.015013 | 0.06102
|  | 8 | Entisols | 0.30533 | 0.15297 | 0.066174 | Entisols | 0.17327 | 0.21161 | 0.18519 | 0.15236 | 0.086793 | -0.038347 | 0.026421
|  | 9 | Aridisols | 0.32914 | 0.17278 | 0.057159 | Aridisols | 0.15551 | 0.19292 | 0.1642 | 0.15636 | 0.11562 | -0.037412 | 0.028725
|  | 10 | Spodosols | 0.37815 | 0.24312 | 0.10912 | Spodosols | 0.12854 | 0.15701 | 0.15693 | 0.13503 | 0.134 | -0.028468 | 7.4357e-05
[10 empty] | Mean | 0.13589 | 0.080678 | -0.010406 | 0.054902
|  |  | Vertisols | Natural forest | Agriculture | Degraded |  | Inceptisols | Natural forest | Agriculture | Degraded
|  |  | Inaccess. | 0.20025 | 0.23849 | 0.24242 |  | Inaccess. | 0.15455 | 0.14906 | 0.16697
|  |  | PlantAv | 0.22192 | 0.21326 | 0.1451 |  | PlantAv | 0.20501 | 0.20823 | 0.13484
|  |  | SoilQflow | 0.21792 | 0.067909 | 0.011721 |  | SoilQflow | 0.21809 | 0.090435 | 0.015999
|  |  | Mollisols | Natural forest | Agriculture | Degraded |  | Oxisols | Natural forest | Agriculture | Degraded
|  |  | Inaccess. | 0.18341 | 0.18721 | 0.19239 |  | Inaccess. | 0.15722 | 0.15432 | 0.16596
|  |  | PlantAv | 0.22017 | 0.21184 | 0.13798 |  | PlantAv | 0.18764 | 0.20265 | 0.14163
|  |  | SoilQflow | 0.19122 | 0.069728 | 0.012395 |  | SoilQflow | 0.24024 | 0.1001 | 0.021459
|  |  | Alfisols | Natural forest | Agriculture | Degraded |  | Entisols | Natural forest | Agriculture | Degraded
|  |  | Inaccess. | 0.17696 | 0.18493 | 0.19416 |  | Inaccess. | 0.11912 | 0.11727 | 0.11462
|  |  | PlantAv | 0.2073 | 0.2087 | 0.13781 |  | PlantAv | 0.17327 | 0.21161 | 0.18519
|  |  | SoilQflow | 0.2152 | 0.079204 | 0.014233 |  | SoilQflow | 0.30533 | 0.15297 | 0.066174
|  |  | Ultisols | Natural forest | Agriculture | Degraded |  | Aridisols | Natural forest | Agriculture | Degraded
|  |  | Inaccess. | 0.17028 | 0.16994 | 0.17931 |  | Inaccess. | 0.09287 | 0.086457 | 0.10544
|  |  | PlantAv | 0.20394 | 0.20766 | 0.139 |  | PlantAv | 0.15551 | 0.19292 | 0.1642
|  |  | SoilQflow | 0.21526 | 0.084442 | 0.016304 |  | SoilQflow | 0.32914 | 0.17278 | 0.057159
|  |  | Andisols | Natural forest | Agriculture | Degraded |  | Spodosols | Natural forest | Agriculture | Degraded
|  |  | Inaccess. | 0.14885 | 0.13446 | 0.15291 |  | Inaccess. | 0.045592 | 0.027994 | 0.037912
|  |  | PlantAv | 0.22208 | 0.21555 | 0.13773 |  | PlantAv | 0.12854 | 0.15701 | 0.15693
|  |  | SoilQflow | 0.19521 | 0.086114 | 0.015468 |  | SoilQflow | 0.37815 | 0.24312 | 0.10912