## WanFba
WanFba Help File | Input Data | [7 empty] | Data Quality Control
Steps suggested :
|  | Users have to fill (max. 500 data points) for the link number (No), | [5 empty] | 1. First clear the existing data and |  | The input data below help to check the validity of your data.
|  | link length, link diameter, the parent of the link (link to), and | [5 empty] | insert your data |  | For example, if a diameter value in your data exceeds the upper limit value
|  | the number of leaves for each link. | [7 empty] | of diameter you insert, then this file will give you a warning message.
[8 empty] | 2. Fill data quality control |  | For average number of branching, we need only the upper limit value, because
[8 empty] | 3. Press 'ctrl+h' to process the data |  | it is clear that the lower limit is 2.
|  | No | Length (cm) | D1(cm) | D2(cm) | Link To | Nleaves | 4. Check the validity of the data
|  | 1 | 62 | 4.3 | 4.47 | 0 | 0 |  |  |  | Insert your value here
|  | 2 | 59 | 0.92 | 0.96 | 1 | 0 |  |  | Upper limit for diameter | 150
|  | 3 | 59 | 0.44 | 0.45 | 2 | 1 |  |  | Lower limit for diameter | 0.1
|  | 4 | 4 | 0.1 | 0.13 | 3 | 0 |  |  | Upper limit for p | 1.5
|  | 5 | 6 | 0.09 | 0.21 | 3 | 1 |  |  | Lower limit for p | 0.8
|  | 6 | 23 | 0.56 | 0.57 | 2 | 0 |  |  | Upper limit for q | 1
|  | 7 | 13 | 0.2 | 0.27 | 6 | 0 |  |  | Lower limit for q | 0.5
|  | 8 | 21 | 0.31 | 0.3 | 6 | 5 |  |  | Upper limit for average number of branching | 5
|  | 9 | 29 | 0.43 | 0.54 | 6 | 0
|  | 10 | 5 | 0.38 | 0.35 | 9 | 3
|  | 11 | 14 | 0.27 | 0.28 | 9 | 1
|  | 12 | 21 | 0.31 | 0.25 | 9 | 5
|  | 13 | 31 | 0.69 | 0.73 | 2 | 0
|  | 14 | 13 | 0.23 | 0.29 | 13 | 4
|  | 15 | 26 | 0.42 | 0.34 | 13 | 2
|  | 16 | 3 | 0.13 | 0.14 | 15 | 2
|  | 17 | 4 | 0.13 | 0.11 | 15 | 2
|  | 18 | 33 | 0.61 | 0.5 | 13 | 0
|  | 19 | 4 | 0.1 | 0.17 | 18 | 2
|  | 20 | 7 | 0.21 | 0.26 | 18 | 3
|  | 21 | 16 | 0.27 | 0.27 | 18 | 7
|  | 22 | 20 | 4.42 | 4.4 | 1 | 0
|  | 23 | 43 | 1.63 | 1.83 | 22 | 0
|  | 24 | 34 | 0.65 | 0.68 | 23 | 2
|  | 25 | 30 | 0.36 | 0.4 | 24 | 2
|  | 26 | 29 | 0.47 | 0.39 | 24 | 4
|  | 27 | 30 | 0.42 | 0.41 | 24 | 4
|  | 28 | 2 | 0.08 | 0.08 | 27 | 1
|  | 29 | 6 | 0.19 | 0.16 | 27 | 3
|  | 30 | 28 | 1.57 | 1.61 | 23 | 0
|  | 31 | 6 | 0.21 | 0.2 | 30 | 2
|  | 32 | 49 | 0.94 | 0.92 | 30 | 8
|  | 33 | 4 | 0.14 | 0.14 | 32 | 1
|  | 34 | 2 | 0.9 | 1.03 | 32 | 0
|  | 35 | 38 | 0.54 | 0.58 | 34 | 7
|  | 36 | 14 | 0.3 | 0.34 | 35 | 5
|  | 37 | 16 | 0.21 | 0.19 | 35 | 7
|  | 38 | 26 | 0.31 | 0.35 | 35 | 8
|  | 39 | 35 | 0.85 | 0.77 | 34 | 1
|  | 40 | 2 | 0.09 | 0.06 | 39 | 1
|  | 41 | 4 | 0.72 | 0.79 | 39 | 1
|  | 42 | 39 | 0.35 | 0.36 | 41 | 12
|  | 43 | 3 | 0.06 | 0.1 | 42 | 2
|  | 44 | 7 | 0.15 | 0.19 | 42 | 2
|  | 45 | 8 | 0.25 | 0.18 | 42 | 3
|  | 46 | 23 | 0.29 | 0.26 | 41 | 10
|  | 47 | 33 | 0.43 | 0.4 | 41 | 11
|  | 48 | 38 | 1.25 | 1.23 | 30 | 0
|  | 49 | 52 | 0.72 | 0.72 | 48 | 4
|  | 50 | 25 | 0.37 | 0.32 | 49 | 9
|  | 51 | 31 | 0.37 | 0.38 | 49 | 10
|  | 52 | 10 | 0.45 | 0.49 | 49 | 1
|  | 53 | 2 | 0.11 | 0.07 | 52 | 2
|  | 54 | 26 | 0.42 | 0.48 | 52 | 9
|  | 55 | 3 | 0.14 | 0.1 | 54 | 2
|  | 56 | 6 | 0.2 | 0.21 | 54 | 2
|  | 57 | 7 | 0.2 | 0.19 | 54 | 2
|  | 58 | 4 | 1.03 | 1 | 48 | 0
|  | 59 | 11 | 0.22 | 0.25 | 58 | 0
|  | 60 | 28 | 0.41 | 0.54 | 58 | 2
|  | 61 | 7 | 0.17 | 0.21 | 60 | 4
|  | 62 | 11 | 0.21 | 0.2 | 60 | 4
|  | 63 | 20 | 0.3 | 0.31 | 60 | 6
|  | 64 | 52 | 0.91 | 0.89 | 58 | 1
|  | 65 | 1 | 0.11 | 0.14 | 64 | 1
|  | 66 | 2 | 0.96 | 0.99 | 64 | 2
|  | 67 | 27 | 0.35 | 0.37 | 66 | 12
|  | 68 | 37 | 0.51 | 0.57 | 66 | 12
|  | 69 | 5 | 0.14 | 0.18 | 68 | 2
|  | 70 | 10 | 0.22 | 0.23 | 68 | 3
|  | 71 | 11 | 0.29 | 0.26 | 68 | 3
|  | 72 | 42 | 0.61 | 0.57 | 64 | 12
|  | 73 | 6 | 0.19 | 0.2 | 72 | 2
|  | 74 | 16 | 0.36 | 0.36 | 72 | 4
|  | 75 | 19 | 0.38 | 0.3 | 72 | 4
|  | 76 | 42 | 0.73 | 0.66 | 22 | 0
|  | 77 | 22 | 0.34 | 0.33 | 76 | 5
|  | 78 | 20 | 0.33 | 0.34 | 76 | 3
|  | 79 | 20 | 0.46 | 0.4 | 76 | 0
|  | 80 | 41 | 0.99 | 1.03 | 22 | 0
|  | 81 | 11 | 0.27 | 0.3 | 80 | 0
|  | 82 | 4 | 0.11 | 0.12 | 81 | 2
|  | 83 | 11 | 0.2 | 0.23 | 81 | 10
|  | 84 | 23 | 0.93 | 1.03 | 80 | 0
|  | 85 | 20 | 0.22 | 0.29 | 84 | 0
|  | 86 | 34 | 0.52 | 0.53 | 84 | 2
|  | 87 | 4 | 0.13 | 0.19 | 86 | 1
|  | 88 | 19 | 0.22 | 0.26 | 86 | 0
|  | 89 | 27 | 0.32 | 0.32 | 86 | 12
|  | 90 | 38 | 0.81 | 0.87 | 84 | 0
|  | 91 | 24 | 0.35 | 0.32 | 90 | 7
|  | 92 | 1 | 0.06 | 0.11 | 91 | 1
|  | 93 | 3 | 0.12 | 0.1 | 91 | 0
|  | 94 | 8 | 0.19 | 0.22 | 91 | 3
|  | 95 | 27 | 0.52 | 0.4 | 90 | 1
|  | 96 | 12 | 0.22 | 0.19 | 95 | 4
|  | 97 | 23 | 0.32 | 0.41 | 95 | 10
|  | 98 | 39 | 0.72 | 0.62 | 90 | 3
|  | 99 | 12 | 0.22 | 0.2 | 98 | 7
|  | 100 | 13 | 0.3 | 0.29 | 98 | 7
|  | 101 | 22 | 0.4 | 0.36 | 98 | 12
|  | 102 | 34 | 2.38 | 2.77 | 22 | 0
|  | 103 | 30 | 1.54 | 1.35 | 102 | 0
|  | 104 | 38 | 0.41 | 0.45 | 103 | 3
|  | 105 | 37 | 0.41 | 0.43 | 103 | 6
|  | 106 | 1 | 0.09 | 0.07 | 105 | 1
|  | 107 | 1 | 0.07 | 0.1 | 105 | 0
|  | 108 | 6 | 0.16 | 0.2 | 105 | 2
|  | 109 | 57 | 1.3 | 1.32 | 103 | 3
|  | 110 | 33 | 0.42 | 0.43 | 109 | 7
|  | 111 | 2 | 0.09 | 0.1 | 110 | 1
|  | 112 | 2 | 0.12 | 0.14 | 110 | 2
|  | 113 | 4 | 0.15 | 0.13 | 110 | 2
|  | 114 | 11 | 0.7 | 0.73 | 109 | 0
|  | 115 | 19 | 0.34 | 0.35 | 114 | 4
|  | 116 | 41 | 0.62 | 0.68 | 114 | 7
|  | 117 | 19 | 0.35 | 0.33 | 116 | 10
|  | 118 | 20 | 0.29 | 0.26 | 116 | 9
|  | 119 | 29 | 0.36 | 0.42 | 116 | 10
|  | 120 | 34 | 1.04 | 1.11 | 109 | 3
|  | 121 | 2 | 0.1 | 0.1 | 120 | 2
|  | 122 | 8 | 0.92 | 1.12 | 120 | 0
|  | 123 | 1 | 0.14 | 0.06 | 122 | 1
|  | 124 | 8 | 0.96 | 1.09 | 122 | 0
|  | 125 | 38 | 0.44 | 0.43 | 124 | 10
|  | 126 | 9 | 0.25 | 0.26 | 125 | 3
|  | 127 | 11 | 0.26 | 0.26 | 125 | 3
|  | 128 | 32 | 0.48 | 0.45 | 124 | 12
|  | 129 | 30 | 0.46 | 0.52 | 124 | 10
|  | 130 | 9 | 0.18 | 0.14 | 129 | 3
|  | 131 | 9 | 0.16 | 0.16 | 129 | 3
|  | 132 | 10 | 0.24 | 0.26 | 129 | 4
|  | 133 | 9 | 0.22 | 0.28 | 129 | 4
|  | 134 | 34 | 0.84 | 0.82 | 124 | 5
|  | 135 | 9 | 0.21 | 0.25 | 134 | 5
|  | 136 | 7 | 0.67 | 0.63 | 134 | 2
|  | 137 | 18 | 0.3 | 0.35 | 136 | 7
|  | 138 | 20 | 0.27 | 0.28 | 136 | 6
|  | 139 | 23 | 0.41 | 0.42 | 136 | 10
|  | 140 | 20 | 2.18 | 2.45 | 102 | 0
|  | 141 | 18 | 0.23 | 0.3 | 140 | 10
|  | 142 | 45 | 0.51 | 0.51 | 140 | 10
|  | 143 | 2 | 0.08 | 0.05 | 142 | 1
|  | 144 | 19 | 0.35 | 0.33 | 142 | 8
|  | 145 | 36 | 1.93 | 2.07 | 140 | 2
|  | 146 | 45 | 0.43 | 0.43 | 145 | 15
|  | 147 | 57 | 1.05 | 1.06 | 145 | 8
|  | 148 | 36 | 0.37 | 0.36 | 147 | 14
|  | 149 | 50 | 0.64 | 0.68 | 147 | 11
|  | 150 | 25 | 0.33 | 0.28 | 149 | 7
|  | 151 | 22 | 0.39 | 0.27 | 149 | 8
|  | 152 | 20 | 0.34 | 0.43 | 149 | 8
|  | 153 | 29 | 0.4 | 0.31 | 149 | 8
|  | 154 | 52 | 0.73 | 0.79 | 147 | 11
|  | 155 | 60 | 1.73 | 1.54 | 145 | 3
|  | 156 | 55 | 0.51 | 0.54 | 155 | 12
|  | 157 | 56 | 0.79 | 0.71 | 155 | 11
|  | 158 | 68 | 1.22 | 1.3 | 155 | 8
|  | 159 | 36 | 3.78 | 3.58 | 22 | 0
|  | 160 | 30 | 0.44 | 0.42 | 159 | 8
|  | 161 | 4 | 0.13 | 0.16 | 160 | 1
|  | 162 | 16 | 0.27 | 0.23 | 160 | 5
|  | 163 | 20 | 0.23 | 0.3 | 160 | 4
|  | 164 | 22 | 0.63 | 0.68 | 159 | 0
|  | 165 | 36 | 3.3 | 3.6 | 159 | 0
|  | 166 | 37 | 1.78 | 1.68 | 165 | 0
|  | 167 | 25 | 0.41 | 0.3 | 166 | 2
|  | 168 | 27 | 0.34 | 0.38 | 166 | 0
|  | 169 | 71 | 0.38 | 0.4 | 166 | 16
|  | 170 | 66 | 0.54 | 0.53 | 166 | 3
|  | 171 | 34 | 2.1 | 2.29 | 165 | 0
|  | 172 | 50 | 0.51 | 0.48 | 171 | 8
|  | 173 | 71 | 0.92 | 0.77 | 171 | 11
|  | 174 | 58 | 1.8 | 2.01 | 171 | 6
|  | 175 | 66 | 0.76 | 0.73 | 174 | 13
|  | 176 | 1 | 0.09 | 0.08 | 175 | 1
|  | 177 | 7 | 0.14 | 0.16 | 175 | 3
|  | 178 | 17 | 0.24 | 0.28 | 175 | 7
|  | 179 | 49 | 0.62 | 0.53 | 175 | 12
|  | 180 | 46 | 0.49 | 0.49 | 174 | 13
|  | 181 | 1 | 0.05 | 0.08 | 180 | 1
|  | 182 | 8 | 0.17 | 0.22 | 180 | 3
|  | 183 | 15 | 0.24 | 0.27 | 180 | 6
|  | 184 | 57 | 0.98 | 0.92 | 174 | 9
|  | 185 | 49 | 0.45 | 0.5 | 184 | 13
|  | 186 | 7 | 0.95 | 0.83 | 184 | 4
|  | 187 | 20 | 0.37 | 0.33 | 186 | 7
|  | 188 | 27 | 0.32 | 0.35 | 186 | 10
|  | 189 | 41 | 0.67 | 0.67 | 186 | 12
|  | 190 | 6 | 0.09 | 0.08 | 189 | 2
|  | 191 | 6 | 0.18 | 0.18 | 189 | 2
|  | 192 | 10 | 0.24 | 0.27 | 189 | 3
|  | 193 | 10 | 0.33 | 0.3 | 189 | 3
|  | 194 | 69 | 1.58 | 1.47 | 174 | 8
|  | 195 | 65 | 0.69 | 0.66 | 194 | 11
|  | 196 | 7 | 1.34 | 1.26 | 194 | 4
|  | 197 | 56 | 0.63 | 0.63 | 196 | 14
|  | 198 | 46 | 0.6 | 0.62 | 196 | 11
|  | 199 | 60 | 0.72 | 0.68 | 196 | 10
|  | 200 | 61 | 0.8 | 0.86 | 196 | 13
|  | 201 | 39 | 2.55 | 2.55 | 165 | 1
|  | 202 | 57 | 0.6 | 0.6 | 201 | 7
|  | 203 | 74 | 0.51 | 0.48 | 201 | 20
|  | 204 | 59 | 0.65 | 0.7 | 201 | 9
|  | 205 | 69 | 2.3 | 2.42 | 201 | 5
|  | 206 | 66 | 0.58 | 0.57 | 205 | 11
|  | 207 | 5 | 2.45 | 2.28 | 205 | 1
|  | 208 | 63 | 0.84 | 0.87 | 207 | 6
|  | 209 | 70 | 1.32 | 1.43 | 207 | 7
|  | 210 | 80 | 1.62 | 1.65 | 207 | 8
WanFba model estimates parameters for allometric branching part in WaNuLCAS. For that purpose, WanFba needs basically 4 type of information : information of tree size, information of branching pattern, information of woody part, and information of final link.
Based on those inputs, WanFba then generates tree links and then estimate the biomass.
However, from those four information type, it is a bit complex to estimate 'information of branching pattern' manually. Therefore, this file helps the process. To estimate it, users have to insert their observational data to this file. Please click 'Prepare input' to start !
Prepare Inputs
Clear the existing data
Checking data
now
Back To Input
Data is being processed….
Back

## Estimate
Data Checking | [7 empty] | LLLLL | [7 empty] | Final Checking | [5 empty] | Diam | Nleaf | DON'T REMOVE !!! |  | Dparent | p | q | Nsub | Dparent | Diam | Length | Diam | Nleaves | DON'T REMOVE !!! |  | Relation between p,q and parent diameter |  | Relation between diameter and length of links
[8 empty] | YOU HAVE WARNING | [13 empty] | 0.09 | 1 | Relation between p and parent diameter |  | 4.385 | 0.94608 | 0.95654 | 2 | 4.385 | 4.385 | 62 | 4.385 | 0 | Nforpq | 74
| If you still have warning, then it is suggested if you re-check the data input | [17 empty] | If cell AS7 informs 'yes, go ahead' that means the relation is quite independent. |  |  | 0.125 | 1 | intercept | 1.8208 | 0.94 | 0.86552 | 0.49356 | 3 | 0.94 | 0.94 | 59 | 0.94 | 0 | Maxfindens | 1
| If not, check the relation between p and q with parent diameter | [17 empty] | If the relation is dependent, you can't use FBA for tree simulation in WaNuLCAS |  |  | 0.975 | 1 | slope | -0.31969 | 0.445 | 5.5437 | 0.62981 | 2 | 0.445 | 0.445 | 59 | 0.445 | 0.016949 | Dmaxfin | 0.1835
| Numbers in the column 'No' means that links with that number are treated as parent | [7 empty] | Temporary contents |  |  | D_Average | L_est | Rel_Error | Range_L | [6 empty] | 0.085 | 1 | R_square | 0.085404 | 0.565 | 0.83252 | 0.6134 | 3 | 0.565 | 0.115 | 4 | 0.115 | 0 | Dzerofin | 1.3224
| N_Sub is number of branching (offsprings) for the parent link. | [16 empty] | Can I use standard FBA? |  |  | Which plot do you want to see ? | 0.08 | 1 |  |  | 0.485 | 0.82942 | 0.46379 | 3 | 0.485 | 0.15 | 6 | 0.15 | 0.16667
[9 empty] | Don't Remove !!!! |  |  | 4.385 | 71.0347 | -0.12719 | -0.0020514 |  | >>>> | Yes, go ahead |  |  |  | 0.13 | 1 | Relation between q and parent diameter |  | 0.71 | 0.97015 | 0.59233 | 3 | 0.71 | 0.565 | 23 | 0.565 | 0
| No | P | Q | N_Sub | D_Parent | Row | Warning | Value | Number of link | 210 |  | 0.94 | 29.087 | 1.0284 | 0.01743 |  |  | BUT YOU STILL HAVE WARNING ! |  |  |  | 0.1 | 1 | intercept | 0.58682 | 0.38 | 4.4751 | 0.55862 | 2 | 0.38 | 0.235 | 13 | 0.235 | 0
| 1 | 0.94608 | 0.95654 | 2 | 4.385 | 2 | q is too low, it is: | 0.49356 | Dmin | 0.065 |  | 0.445 | 23.0597 | 1.5586 | 0.026416 | [6 empty] | 0.1 | 1 | slope | 0.054048 | 0.555 | 2.1254 | 0.49812 | 3 | 0.555 | 0.305 | 21 | 0.305 | 0.2381
| 2 | 0.86552 | 0.49356 | 3 | 0.94 | 3 | p is too high, it is: | 5.5437 | intercept | 18.4327 |  | 0.115 | 19.0415 | -0.78993 | -0.19748 |  |  | Information of Branching Pattern |  |  |  | 0.085 | 1 | R_square | 0.068022 | 4.41 | 0.78836 | 0.54896 | 5 | 4.41 | 0.485 | 29 | 0.485 | 0
| 3 | 5.5437 | 0.62981 | 2 | 0.445 | 9 | q is too low, it is: | 0.46379 | slope | 12.1764 |  | 0.15 | 19.4677 | -0.6918 | -0.1153 |  |  | Parameter | Estimate | Default |  | 0.065 | 1 |  |  | 1.73 | 1.011 | 0.85112 | 2 | 1.73 | 0.365 | 5 | 0.365 | 0.6
[6 empty] | 15 | p is too high, it is: | 4.4751 |  |  |  | 0.565 | 24.5209 | -0.062024 | -0.0026967 |  |  | Nsub | 2.8243 | 2.2 |  | 0.215 | 0.90909 |  |  | 0.665 | 0.88221 | 0.36868 | 3 | 0.665 | 0.275 | 14 | 0.275 | 0.071429
[6 empty] | 18 | p is too high, it is: | 2.1254 |  |  |  | 0.235 | 20.5027 | -0.36594 | -0.028149 |  |  | Mean_p | 1.4609 | 1 |  | 0.135 | 0.66667 |  |  | 0.415 | 4.6523 | 0.82714 | 2 | 0.415 | 0.28 | 21 | 0.28 | 0.2381
| 6 | 0.83252 | 0.6134 | 3 | 0.565 | 18 | q is too low, it is: | 0.49812 |  |  |  | 0.305 | 21.355 | -0.016625 | -0.00079168 |  |  | Mean_q | 0.64766 | 0.75 |  | 0.08 | 0.66667 |  |  | 1.59 | 1.0344 | 0.629 | 3 | 1.59 | 0.71 | 31 | 0.71 | 0
[6 empty] | 22 | p is too low, it is: | 0.78836 |  |  |  | 0.485 | 23.5468 | 0.23159 | 0.0079859 |  |  | range_p | 3.3728 | 0.4 |  | 0.12 | 0.66667 |  |  | 0.93 | 0.90974 | 0.97939 | 2 | 0.93 | 0.26 | 13 | 0.26 | 0.30769
[6 empty] | 24 | q is too low, it is: | 0.36868 | Information of branching pattern |  |  | 0.365 | 22.0856 | -0.77361 | -0.15472 |  |  | range_q | 1.0488 | 0.3 |  | 0.365 | 0.6 |  |  | 0.965 | 0.96468 | 0.6766 | 2 | 0.965 | 0.38 | 26 | 0.38 | 0.076923
| 9 | 0.82942 | 0.46379 | 3 | 0.485 | 27 | p is too high, it is: | 4.6523 | Nsub | 2.8243 |  | 0.275 | 20.9897 | -0.33301 | -0.023786 |  |  | Lmin | 19.2242 | 25 |  | 0.21 | 0.58333 |  |  | 0.56 | 1.2495 | 0.43335 | 3 | 0.56 | 0.135 | 3 | 0.135 | 0.66667
[6 empty] | 28 | D is too low, it is | 0.08 | Mean_p | 1.4609 |  | 0.28 | 21.0506 | -0.0024048 | -0.00011452 |  |  | LD_Slope | 0.04117 | 0.4 |  | 0.19 | 0.57143 |  |  | 0.81 | 1.1425 | 0.99023 | 2 | 0.81 | 0.12 | 4 | 0.12 | 0.5
[6 empty] | 35 | q is too low, it is: | 0.43335 | Mean_q | 0.64766 | Default | 0.71 | 26.2865 | 0.17931 | 0.0057843 |  |  | Range_L | 0.9784 | 0.2 |  | 0.89 | 0.57143 |  |  | 0.755 | 1.5279 | 0.46065 | 3 | 0.755 | 0.555 | 33 | 0.555 | 0
[6 empty] | 40 | D is too low, it is | 0.076485 | range_p | 4.9274 | 0.4 | 0.26 | 20.8071 | -0.37521 | -0.028863 |  |  | Dmin | 0.065 | 1 |  | 1.3 | 0.57143 |  |  | 0.355 | 1.5462 | 0.567 | 3 | 0.355 | 0.135 | 4 | 0.135 | 0.5
| 13 | 0.97015 | 0.59233 | 3 | 0.71 | 41 | p is too high, it is: | 1.5279 | range_q | 0.67929 | 0.3 | 0.38 | 22.2683 | 0.16758 | 0.0064454 |  |  | Dmaxfin/Dmin | 2.8231 | 2 |  | 0.23 | 0.55556 |  |  | 1.24 | 0.99295 | 0.66525 | 2 | 1.24 | 0.235 | 7 | 0.235 | 0.42857
[6 empty] | 41 | q is too low, it is: | 0.46065 | Lmin | 19.2242 |  | 0.135 | 19.285 | -0.84444 | -0.28148 |  |  | Dzerofin/Dmin | 20.3439 | 4 |  | 0.265 | 0.55556 |  |  | 0.72 | 1.0788 | 0.45968 | 3 | 0.72 | 0.27 | 16 | 0.27 | 0.4375
| 15 | 4.4751 | 0.55862 | 2 | 0.38 | 42 | p is too high, it is: | 1.5462 | LD_Slope | 0.04117 |  | 0.12 | 19.1024 | -0.7906 | -0.19765 |  |  | Maxfindens | 1 | 0.5 |  | 0.38 | 0.54545 |  |  | 0.47 | 1.0508 | 0.96154 | 2 | 0.47 | 4.41 | 20 | 4.41 | 0
[6 empty] | 43 | D is too low, it is | 0.082462 | Range_L | 0.9784 | 0.2 | 0.555 | 24.3991 | 0.35251 | 0.010682 | [6 empty] | 0.295 | 0.53846 |  |  | 0.45 | 2.1535 | 0.44494 | 3 | 0.45 | 1.73 | 43 | 1.73 | 0
[6 empty] | 49 | q is too low, it is: | 0.45968 |  |  |  | 0.135 | 19.285 | -0.79259 | -0.19815 | [6 empty] | 0.34 | 0.52632 |  |  | 1.015 | 0.94463 | 0.74254 | 3 | 1.015 | 0.665 | 34 | 0.665 | 0.058824
| 18 | 2.1254 | 0.49812 | 3 | 0.555 | 53 | D is too low, it is | 0.092195 |  |  |  | 0.235 | 20.5027 | -0.65858 | -0.094083 | [6 empty] | 0.12 | 0.5 |  |  | 0.475 | 1.343 | 0.54353 | 3 | 0.475 | 0.38 | 30 | 0.38 | 0.066667
[6 empty] | 54 | p is too high, it is: | 2.1535 |  |  |  | 0.27 | 20.9289 | -0.23551 | -0.014719 | [6 empty] | 0.135 | 0.5 |  |  | 0.9 | 0.61635 | 0.72327 | 3 | 0.9 | 0.43 | 29 | 0.43 | 0.13793
[6 empty] | 54 | q is too low, it is: | 0.44494 |  |  |  | 4.41 | 71.3391 | -0.71965 | -0.035982 | [6 empty] | 0.08 | 0.5 |  |  | 0.975 | 2.2575 | 0.69231 | 2 | 0.975 | 0.415 | 30 | 0.415 | 0.13333
[6 empty] | 64 | p is too low, it is: | 0.61635 |  |  |  | 1.73 | 38.7064 | 0.11093 | 0.0025797 | [6 empty] | 0.175 | 0.5 |  |  | 0.54 | 1.9262 | 0.49802 | 3 | 0.54 | 0.08 | 2 | 0.08 | 0.5
| 22 | 0.78836 | 0.54896 | 5 | 4.41 | 66 | p is too high, it is: | 2.2575 |  |  |  | 0.665 | 25.7385 | 0.32098 | 0.0094405 | [6 empty] | 0.075 | 0.5 |  |  | 0.59 | 1.2305 | 0.45759 | 3 | 0.59 | 0.175 | 6 | 0.175 | 0.5
| 23 | 1.011 | 0.85112 | 2 | 1.73 | 68 | p is too high, it is: | 1.9262 |  |  |  | 0.38 | 22.2683 | 0.34721 | 0.011574 | [6 empty] | 0.115 | 0.5 |  |  | 0.695 | 1.183 | 0.45169 | 3 | 0.695 | 1.59 | 28 | 1.59 | 0
| 24 | 0.88221 | 0.36868 | 3 | 0.665 | 68 | q is too low, it is: | 0.49802 |  |  |  | 0.43 | 22.8771 | 0.26764 | 0.0092291 | [6 empty] | 0.095 | 0.5 |  |  | 1.01 | 0.97972 | 0.92202 | 2 | 1.01 | 0.205 | 6 | 0.205 | 0.33333
[6 empty] | 72 | q is too low, it is: | 0.45759 |  |  |  | 0.415 | 22.6944 | 0.32191 | 0.01073 | [6 empty] | 0.14 | 0.5 |  |  | 0.285 | 1.3701 | 0.77754 | 2 | 0.285 | 0.93 | 49 | 0.93 | 0.16327
[6 empty] | 76 | q is too low, it is: | 0.45169 |  |  |  | 0.08 | 18.6153 | -0.89256 | -0.44628 | [6 empty] | 0.065 | 0.5 |  |  | 0.98 | 0.92033 | 0.67441 | 3 | 0.98 | 0.14 | 4 | 0.14 | 0.25
| 27 | 4.6523 | 0.82714 | 2 | 0.415 | 91 | p is too high, it is: | 1.8329 |  |  |  | 0.175 | 19.7721 | -0.69654 | -0.11609 | [6 empty] | 0.275 | 0.45 |  |  | 0.525 | 1.4852 | 0.55172 | 3 | 0.525 | 0.965 | 2 | 0.965 | 0 |  |  |  | Relation between Number of leaves per cm link and link diameter
[6 empty] | 92 | D is too low, it is | 0.0886 |  |  |  | 1.59 | 37.0017 | -0.24328 | -0.0086885 | [6 empty] | 0.36 | 0.44444 |  |  | 0.84 | 0.9143 | 0.58093 | 3 | 0.84 | 0.56 | 38 | 0.56 | 0.18421
[6 empty] | 98 | p is too high, it is: | 1.6383 |  |  |  | 0.205 | 20.1374 | -0.70205 | -0.11701 | [6 empty] | 0.32 | 0.44444 |  |  | 0.335 | 1.8329 | 0.685 | 3 | 0.335 | 0.32 | 14 | 0.32 | 0.35714
| 30 | 1.0344 | 0.629 | 3 | 1.59 | 105 | p is too high, it is: | 3.8349 |  |  |  | 0.93 | 28.9653 | 0.69168 | 0.014116 | [6 empty] | 0.25 | 0.44444 |  |  | 0.46 | 1.228 | 0.7602 | 2 | 0.46 | 0.2 | 16 | 0.2 | 0.4375
[6 empty] | 106 | D is too low, it is | 0.080623 |  |  |  | 0.14 | 19.3459 | -0.79324 | -0.19831 | [6 empty] | 0.27 | 0.4375 |  |  | 0.67 | 1.6383 | 0.52409 | 3 | 0.67 | 0.33 | 26 | 0.33 | 0.30769
| 32 | 0.90974 | 0.97939 | 2 | 0.93 | 107 | D is too low, it is | 0.086313 |  |  |  | 0.965 | 29.3914 | -0.93195 | -0.46598 | [6 empty] | 0.2 | 0.4375 |  |  | 2.575 | 0.89545 | 0.71962 | 2 | 2.575 | 0.81 | 35 | 0.81 | 0.028571
[6 empty] | 110 | p is too high, it is: | 3.9681 |  |  |  | 0.56 | 24.46 | 0.55356 | 0.014567 | [6 empty] | 0.275 | 0.43478 |  |  | 1.445 | 1.0095 | 0.82608 | 3 | 1.445 | 0.075 | 2 | 0.075 | 0.5
| 34 | 0.96468 | 0.6766 | 2 | 0.965 | 110 | q is too low, it is: | 0.43053 |  |  |  | 0.32 | 21.5377 | -0.34998 | -0.024998 | [6 empty] | 0.365 | 0.43478 |  |  | 0.42 | 3.8349 | 0.70397 | 3 | 0.42 | 0.755 | 4 | 0.755 | 0.25
| 35 | 1.2495 | 0.43335 | 3 | 0.56 | 111 | D is too low, it is | 0.095131 |  |  |  | 0.2 | 20.0765 | -0.20305 | -0.012691 | [6 empty] | 0.415 | 0.43478 |  |  | 1.31 | 0.92894 | 0.62552 | 3 | 1.31 | 0.355 | 39 | 0.355 | 0.30769
[6 empty] | 116 | q is too low, it is: | 0.44302 |  |  |  | 0.33 | 21.6594 | 0.2004 | 0.0077077 | [6 empty] | 0.235 | 0.42857 |  |  | 0.425 | 3.9681 | 0.43053 | 3 | 0.425 | 0.08 | 3 | 0.08 | 0.66667
[6 empty] | 124 | p is too low, it is: | 0.79048 |  |  |  | 0.81 | 27.5041 | 0.27254 | 0.0077868 | [6 empty] | 0.15 | 0.42857 |  |  | 0.715 | 0.94446 | 0.7802 | 2 | 0.715 | 0.17 | 7 | 0.17 | 0.28571
[6 empty] | 129 | q is too low, it is: | 0.35471 |  |  |  | 0.075 | 18.5545 | -0.89221 | -0.4461 | [6 empty] | 0.34 | 0.42105 |  |  | 0.65 | 1.2332 | 0.44302 | 3 | 0.65 | 0.215 | 8 | 0.215 | 0.375
| 39 | 1.1425 | 0.99023 | 2 | 0.81 | 136 | q is too low, it is: | 0.48723 |  |  |  | 0.755 | 26.8344 | -0.85094 | -0.21273 | [6 empty] | 0.26 | 0.41176 |  |  | 1.075 | 1.1013 | 0.99048 | 2 | 1.075 | 0.275 | 23 | 0.275 | 0.43478
[6 empty] | 142 | p is too high, it is: | 2.1707 |  |  |  | 0.355 | 21.9639 | 0.77564 | 0.019888 | [6 empty] | 0.16 | 0.4 |  |  | 1.02 | 0.99036 | 0.99057 | 2 | 1.02 | 0.415 | 33 | 0.415 | 0.33333
| 41 | 1.5279 | 0.46065 | 3 | 0.755 | 143 | D is too low, it is | 0.066708 |  |  |  | 0.08 | 18.6153 | -0.83884 | -0.27961 | [6 empty] | 0.25 | 0.4 |  |  | 1.025 | 0.79048 | 0.51624 | 4 | 1.025 | 1.24 | 38 | 1.24 | 0
| 42 | 1.5462 | 0.567 | 3 | 0.355 | 149 | q is too low, it is: | 0.31128 |  |  |  | 0.17 | 19.7112 | -0.64487 | -0.092125 | [6 empty] | 0.385 | 0.4 |  |  | 0.435 | 1.427 | 0.50971 | 2 | 0.435 | 0.72 | 52 | 0.72 | 0.076923
[6 empty] | 160 | q is too low, it is: | 0.45675 |  |  |  | 0.215 | 20.2592 | -0.60512 | -0.07564 | [6 empty] | 0.255 | 0.4 |  |  | 0.49 | 1.3678 | 0.35471 | 4 | 0.49 | 0.345 | 25 | 0.345 | 0.36
[6 empty] | 165 | q is too low, it is: | 0.45429 |  |  |  | 0.275 | 20.9897 | 0.095773 | 0.0041641 | [6 empty] | 0.325 | 0.38889 |  |  | 0.83 | 1.4493 | 0.88873 | 2 | 0.83 | 0.375 | 31 | 0.375 | 0.32258
[6 empty] | 166 | p is too high, it is: | 4.3164 |  |  |  | 0.415 | 22.6944 | 0.4541 | 0.013761 | [6 empty] | 0.365 | 0.38889 |  |  | 0.65 | 1.1964 | 0.48723 | 3 | 0.65 | 0.47 | 10 | 0.47 | 0.1
[6 empty] | 166 | q is too low, it is: | 0.41246 |  |  |  | 1.24 | 32.74 | 0.16066 | 0.0042279 | [6 empty] | 0.215 | 0.375 |  |  | 2.315 | 1.2418 | 0.92372 | 3 | 2.315 | 0.09 | 2 | 0.09 | 1
[6 empty] | 176 | D is too low, it is | 0.085147 |  |  |  | 0.72 | 26.4082 | 0.96908 | 0.018636 | [6 empty] | 0.205 | 0.375 |  |  | 0.51 | 2.1707 | 0.96474 | 2 | 0.51 | 0.45 | 26 | 0.45 | 0.34615
| 48 | 0.99295 | 0.66525 | 2 | 1.24 | 180 | p is too high, it is: | 2.2382 |  |  |  | 0.345 | 21.8421 | 0.14458 | 0.0057832 | [6 empty] | 0.465 | 0.375 |  |  | 2 | 1.0085 | 0.67316 | 3 | 2 | 0.12 | 3 | 0.12 | 0.66667
| 49 | 1.0788 | 0.45968 | 3 | 0.72 | 181 | D is too low, it is | 0.066708 |  |  |  | 0.375 | 22.2074 | 0.39593 | 0.012772 | [6 empty] | 0.195 | 0.375 |  |  | 1.055 | 0.97089 | 0.50383 | 3 | 1.055 | 0.205 | 6 | 0.205 | 0.33333
[6 empty] | 189 | p is too high, it is: | 2.2018 |  |  |  | 0.47 | 23.3641 | -0.57199 | -0.057199 | [6 empty] | 0.335 | 0.37037 |  |  | 0.66 | 0.91563 | 0.31128 | 4 | 0.66 | 0.195 | 7 | 0.195 | 0.28571
[6 empty] | 189 | q is too low, it is: | 0.4867 |  |  |  | 0.09 | 18.7371 | -0.89326 | -0.44663 | [6 empty] | 0.205 | 0.36364 |  |  | 1.635 | 1.1058 | 0.65448 | 3 | 1.635 | 1.015 | 4 | 1.015 | 0
| 52 | 1.0508 | 0.96154 | 2 | 0.47 | 190 | D is too low, it is | 0.085147 |  |  |  | 0.45 | 23.1206 | 0.12454 | 0.0047899 | [6 empty] | 0.33 | 0.36364 |  |  | 3.68 | 1.0828 | 0.95095 | 3 | 3.68 | 0.235 | 11 | 0.235 | 0
[6 empty] | 196 | q is too low, it is: | 0.35366 |  |  |  | 0.12 | 19.1024 | -0.84295 | -0.28098 | [6 empty] | 0.345 | 0.36 |  |  | 0.43 | 1.2033 | 0.45675 | 3 | 0.43 | 0.475 | 28 | 0.475 | 0.071429
| 54 | 2.1535 | 0.44494 | 3 | 0.45 | [6 empty] | 0.205 | 20.1374 | -0.70205 | -0.11701 | [6 empty] | 0.32 | 0.35714 |  |  | 3.45 | 0.83313 | 0.45429 | 3 | 3.45 | 0.19 | 7 | 0.19 | 0.57143
[12 empty] | 0.195 | 20.0156 | -0.65027 | -0.092896 | [6 empty] | 0.35 | 0.35 |  |  | 1.73 | 4.3164 | 0.41246 | 4 | 1.73 | 0.205 | 11 | 0.205 | 0.36364
[12 empty] | 1.015 | 30.0003 | -0.86667 | -0.21667 | [6 empty] | 0.45 | 0.34615 |  |  | 2.195 | 1.0521 | 0.79097 | 3 | 2.195 | 0.305 | 20 | 0.305 | 0.3
[12 empty] | 0.235 | 20.5027 | -0.46348 | -0.042135 | [6 empty] | 0.39 | 0.34483 |  |  | 1.905 | 0.90475 | 0.57805 | 4 | 1.905 | 0.9 | 52 | 0.9 | 0.019231
| 58 | 0.94463 | 0.74254 | 3 | 1.015 | [6 empty] | 0.475 | 23.425 | 0.1953 | 0.0069751 | [6 empty] | 0.205 | 0.33333 |  |  | 0.745 | 1.2975 | 0.77258 | 4 | 0.745 | 0.125 | 1 | 0.125 | 1
[12 empty] | 0.19 | 19.9547 | -0.64921 | -0.092744 | [6 empty] | 0.415 | 0.33333 |  |  | 0.49 | 2.2382 | 0.60615 | 3 | 0.49 | 0.975 | 2 | 0.975 | 1
| 60 | 1.343 | 0.54353 | 3 | 0.475 | [6 empty] | 0.205 | 20.1374 | -0.45375 | -0.04125 | [6 empty] | 0.205 | 0.33333 |  |  | 0.95 | 0.88767 | 0.7783 | 2 | 0.95 | 0.36 | 27 | 0.36 | 0.44444
[12 empty] | 0.305 | 21.355 | -0.063453 | -0.0031726 | [6 empty] | 0.195 | 0.33333 |  |  | 0.89 | 1.1639 | 0.65665 | 3 | 0.89 | 0.54 | 37 | 0.54 | 0.32432
[12 empty] | 0.9 | 28.6 | 0.81818 | 0.015734 | [6 empty] | 0.205 | 0.33333 |  |  | 0.67 | 2.2018 | 0.4867 | 4 | 0.67 | 0.16 | 5 | 0.16 | 0.4
[12 empty] | 0.125 | 19.1633 | -0.94782 | -0.94782 | [6 empty] | 0.18 | 0.33333 |  |  | 1.525 | 1.0853 | 0.78765 | 2 | 1.525 | 0.225 | 10 | 0.225 | 0.3
| 64 | 0.61635 | 0.72327 | 3 | 0.9 | [6 empty] | 0.975 | 29.5132 | -0.93223 | -0.46612 | [6 empty] | 0.255 | 0.33333 |  |  | 1.3 | 0.86842 | 0.35366 | 4 | 1.3 | 0.275 | 11 | 0.275 | 0.27273
[12 empty] | 0.36 | 22.0247 | 0.22589 | 0.0083665 | [6 empty] | 0.49 | 0.33333 |  |  | 2.55 | 0.98073 | 0.84003 | 4 | 2.55 | 0.59 | 42 | 0.59 | 0.28571
| 66 | 2.2575 | 0.69231 | 2 | 0.975 | [6 empty] | 0.54 | 24.2165 | 0.52788 | 0.014267 | [6 empty] | 0.16 | 0.33333 |  |  | 2.36 | 0.94081 | 0.94419 | 2 | 2.36 | 0.195 | 6 | 0.195 | 0.33333
[12 empty] | 0.16 | 19.5895 | -0.74476 | -0.14895 | [6 empty] | 0.16 | 0.33333 |  |  | 2.365 | 1.0577 | 0.50487 | 3 | 2.365 | 0.36 | 16 | 0.36 | 0.25
| 68 | 1.9262 | 0.49802 | 3 | 0.54 | [6 empty] | 0.225 | 20.3809 | -0.50935 | -0.050935 | [6 empty] | 0.43 | 0.33333 | [7 empty] | 0.34 | 19 | 0.34 | 0.21053
[12 empty] | 0.275 | 20.9897 | -0.47593 | -0.043267 | [6 empty] | 0.085 | 0.33333 | [7 empty] | 0.695 | 42 | 0.695 | 0
[12 empty] | 0.59 | 24.8253 | 0.69182 | 0.016472 | [6 empty] | 0.18 | 0.33333 | [7 empty] | 0.335 | 22 | 0.335 | 0.22727
[12 empty] | 0.195 | 20.0156 | -0.70023 | -0.11671 | [6 empty] | 0.54 | 0.32432 | [7 empty] | 0.335 | 20 | 0.335 | 0.15
| 72 | 1.2305 | 0.45759 | 3 | 0.59 | [6 empty] | 0.36 | 22.0247 | -0.27354 | -0.017097 | [6 empty] | 0.375 | 0.32258 | [7 empty] | 0.43 | 20 | 0.43 | 0
[12 empty] | 0.34 | 21.7812 | -0.12769 | -0.0067204 | [6 empty] | 0.25 | 0.3125 | [7 empty] | 1.01 | 41 | 1.01 | 0
[12 empty] | 0.695 | 26.1038 | 0.60896 | 0.014499 | [6 empty] | 0.26 | 0.30769 | [7 empty] | 0.285 | 11 | 0.285 | 0
[12 empty] | 0.335 | 21.7203 | 0.012876 | 0.00058528 | [6 empty] | 0.33 | 0.30769 | [7 empty] | 0.115 | 4 | 0.115 | 0.5
| 76 | 1.183 | 0.45169 | 3 | 0.695 | [6 empty] | 0.335 | 21.7203 | -0.079203 | -0.0039602 | [6 empty] | 0.355 | 0.30769 | [7 empty] | 0.215 | 11 | 0.215 | 0.90909
[12 empty] | 0.43 | 22.8771 | -0.12576 | -0.0062881 | [6 empty] | 0.305 | 0.3 | [7 empty] | 0.98 | 23 | 0.98 | 0
[12 empty] | 1.01 | 29.9394 | 0.36943 | 0.0090106 | [6 empty] | 0.225 | 0.3 | [7 empty] | 0.255 | 20 | 0.255 | 0
[12 empty] | 0.285 | 21.1115 | -0.47896 | -0.043542 | [6 empty] | 0.275 | 0.3 | [7 empty] | 0.525 | 34 | 0.525 | 0.058824
| 80 | 0.97972 | 0.92202 | 2 | 1.01 | [6 empty] | 0.115 | 19.0415 | -0.78993 | -0.19748 | [6 empty] | 0.255 | 0.3 | [7 empty] | 0.16 | 4 | 0.16 | 0.25
| 81 | 1.3701 | 0.77754 | 2 | 0.285 | [6 empty] | 0.215 | 20.2592 | -0.45704 | -0.041549 | [6 empty] | 0.315 | 0.3 | [7 empty] | 0.24 | 19 | 0.24 | 0
[12 empty] | 0.98 | 29.5741 | -0.22229 | -0.0096649 | [6 empty] | 0.67 | 0.29268 | [7 empty] | 0.32 | 27 | 0.32 | 0.44444
[12 empty] | 0.255 | 20.7462 | -0.035969 | -0.0017984 | [6 empty] | 0.335 | 0.29167 | [7 empty] | 0.84 | 38 | 0.84 | 0
| 84 | 0.92033 | 0.67441 | 3 | 0.98 | [6 empty] | 0.525 | 24.0338 | 0.41467 | 0.012196 | [6 empty] | 0.17 | 0.28571 | [7 empty] | 0.335 | 24 | 0.335 | 0.29167
[12 empty] | 0.16 | 19.5895 | -0.79581 | -0.19895 | [6 empty] | 0.195 | 0.28571 | [7 empty] | 0.085 | 1 | 0.085 | 1
| 86 | 1.4852 | 0.55172 | 3 | 0.525 | [6 empty] | 0.24 | 20.5636 | -0.076036 | -0.0040019 | [6 empty] | 0.59 | 0.28571 | [7 empty] | 0.11 | 3 | 0.11 | 0
[12 empty] | 0.32 | 21.5377 | 0.25362 | 0.0093932 | [6 empty] | 0.65 | 0.28571 | [7 empty] | 0.205 | 8 | 0.205 | 0.375
[12 empty] | 0.84 | 27.8694 | 0.3635 | 0.0095659 | [6 empty] | 0.49 | 0.28261 | [7 empty] | 0.46 | 27 | 0.46 | 0.037037
[12 empty] | 0.335 | 21.7203 | 0.10496 | 0.0043732 | [6 empty] | 0.305 | 0.28 | [7 empty] | 0.205 | 12 | 0.205 | 0.33333
| 90 | 0.9143 | 0.58093 | 3 | 0.84 | [6 empty] | 0.085 | 18.6762 | -0.94646 | -0.94646 | [6 empty] | 0.355 | 0.27586 | [7 empty] | 0.365 | 23 | 0.365 | 0.43478
| 91 | 1.8329 | 0.685 | 3 | 0.335 | [6 empty] | 0.11 | 18.9806 | -0.84194 | -0.28065 | [6 empty] | 0.275 | 0.27273 | [7 empty] | 0.67 | 39 | 0.67 | 0.076923
[12 empty] | 0.205 | 20.1374 | -0.60273 | -0.075341 | [6 empty] | 0.26 | 0.27273 | [7 empty] | 0.21 | 12 | 0.21 | 0.58333
[12 empty] | 0.46 | 23.2424 | 0.16167 | 0.0059878 | [6 empty] | 0.495 | 0.27027 | [7 empty] | 0.295 | 13 | 0.295 | 0.53846
[12 empty] | 0.205 | 20.1374 | -0.40409 | -0.033674 | [6 empty] | 0.43 | 0.26667 | [7 empty] | 0.38 | 22 | 0.38 | 0.54545
| 95 | 1.228 | 0.7602 | 2 | 0.46 | [6 empty] | 0.365 | 22.0856 | 0.041402 | 0.0018001 | [6 empty] | 0.475 | 0.26531 | [7 empty] | 2.575 | 34 | 2.575 | 0
[12 empty] | 0.67 | 25.7994 | 0.51166 | 0.01312 | [6 empty] | 0.435 | 0.26316 | [7 empty] | 1.445 | 30 | 1.445 | 0
[12 empty] | 0.21 | 20.1983 | -0.40589 | -0.033824 | [6 empty] | 0.14 | 0.25 | [7 empty] | 0.43 | 38 | 0.43 | 0.078947
| 98 | 1.6383 | 0.52409 | 3 | 0.67 | [6 empty] | 0.295 | 21.2333 | -0.38775 | -0.029827 | [6 empty] | 0.755 | 0.25 | [7 empty] | 0.42 | 37 | 0.42 | 0.16216
[12 empty] | 0.38 | 22.2683 | -0.012047 | -0.00054758 | [6 empty] | 0.36 | 0.25 | [7 empty] | 0.08 | 1 | 0.08 | 1
[12 empty] | 2.575 | 48.9954 | -0.30606 | -0.0090017 | [6 empty] | 0.16 | 0.25 | [7 empty] | 0.085 | 1 | 0.085 | 0
[12 empty] | 1.445 | 35.2361 | -0.1486 | -0.0049534 | [6 empty] | 0.145 | 0.25 | [7 empty] | 0.18 | 6 | 0.18 | 0.33333
| 102 | 0.89545 | 0.71962 | 2 | 2.575 | [6 empty] | 0.43 | 22.8771 | 0.66105 | 0.017396 | [6 empty] | 0.63 | 0.25 | [7 empty] | 1.31 | 57 | 1.31 | 0.052632
| 103 | 1.0095 | 0.82608 | 3 | 1.445 | [6 empty] | 0.42 | 22.7553 | 0.62599 | 0.016919 | [6 empty] | 0.575 | 0.2449 | [7 empty] | 0.425 | 33 | 0.425 | 0.21212
[12 empty] | 0.08 | 18.6153 | -0.94628 | -0.94628 | [6 empty] | 0.61 | 0.23913 | [7 empty] | 0.095 | 2 | 0.095 | 0.5
| 105 | 3.8349 | 0.70397 | 3 | 0.42 | [6 empty] | 0.085 | 18.6762 | -0.94646 | -0.94646 | [6 empty] | 0.305 | 0.2381 | [7 empty] | 0.13 | 2 | 0.13 | 1
[12 empty] | 0.18 | 19.833 | -0.69747 | -0.11625 | [6 empty] | 0.28 | 0.2381 | [7 empty] | 0.14 | 4 | 0.14 | 0.5
[12 empty] | 1.31 | 33.5923 | 0.69682 | 0.012225 | [6 empty] | 0.335 | 0.22727 | [7 empty] | 0.715 | 11 | 0.715 | 0
[12 empty] | 0.425 | 22.8162 | 0.44634 | 0.013525 | [6 empty] | 0.39 | 0.22535 | [7 empty] | 0.345 | 19 | 0.345 | 0.21053
| 109 | 0.92894 | 0.62552 | 3 | 1.31 | [6 empty] | 0.095 | 18.798 | -0.89361 | -0.4468 | [6 empty] | 0.51 | 0.22222 | [7 empty] | 0.65 | 41 | 0.65 | 0.17073
| 110 | 3.9681 | 0.43053 | 3 | 0.425 | [6 empty] | 0.13 | 19.2242 | -0.89596 | -0.44798 | [6 empty] | 0.66 | 0.22 | [7 empty] | 0.34 | 19 | 0.34 | 0.52632
[12 empty] | 0.14 | 19.3459 | -0.79324 | -0.19831 | [6 empty] | 0.525 | 0.21818 | [7 empty] | 0.275 | 20 | 0.275 | 0.45
[12 empty] | 0.715 | 26.3474 | -0.5825 | -0.052955 | [6 empty] | 0.83 | 0.21311 | [7 empty] | 0.39 | 29 | 0.39 | 0.34483
[12 empty] | 0.345 | 21.8421 | -0.13012 | -0.0068484 | [6 empty] | 0.425 | 0.21212 | [7 empty] | 1.075 | 34 | 1.075 | 0.088235
| 114 | 0.94446 | 0.7802 | 2 | 0.715 | [6 empty] | 0.65 | 25.5559 | 0.60433 | 0.01474 | [6 empty] | 0.76 | 0.21154 | [7 empty] | 0.1 | 2 | 0.1 | 1
[12 empty] | 0.34 | 21.7812 | -0.12769 | -0.0067204 | [6 empty] | 0.34 | 0.21053 | [7 empty] | 1.02 | 8 | 1.02 | 0
| 116 | 1.2332 | 0.44302 | 3 | 0.65 | [6 empty] | 0.275 | 20.9897 | -0.047154 | -0.0023577 | [6 empty] | 0.345 | 0.21053 | [7 empty] | 0.1 | 1 | 0.1 | 1
[12 empty] | 0.39 | 22.39 | 0.29522 | 0.01018 | [6 empty] | 0.265 | 0.2 | [7 empty] | 1.025 | 8 | 1.025 | 0
[12 empty] | 1.075 | 30.7308 | 0.10638 | 0.0031288 | [6 empty] | 2.365 | 0.2 | [7 empty] | 0.435 | 38 | 0.435 | 0.26316
[12 empty] | 0.1 | 18.8589 | -0.89395 | -0.44697 | [6 empty] | 0.745 | 0.19697 | [7 empty] | 0.255 | 9 | 0.255 | 0.33333
| 120 | 1.1013 | 0.99048 | 2 | 1.075 | [6 empty] | 1.02 | 30.0611 | -0.73388 | -0.091734 | [6 empty] | 0.75 | 0.19643 | [7 empty] | 0.26 | 11 | 0.26 | 0.27273
[12 empty] | 0.1 | 18.8589 | -0.94697 | -0.94697 | [6 empty] | 0.56 | 0.18421 | [7 empty] | 0.465 | 32 | 0.465 | 0.375
| 122 | 0.99036 | 0.99057 | 2 | 1.02 | [6 empty] | 1.025 | 30.122 | -0.73441 | -0.091802 | [6 empty] | 0.65 | 0.17073 | [7 empty] | 0.49 | 30 | 0.49 | 0.33333
[12 empty] | 0.435 | 22.938 | 0.65664 | 0.01728 | [6 empty] | 0.675 | 0.16923 | [7 empty] | 0.16 | 9 | 0.16 | 0.33333
| 124 | 0.79048 | 0.51624 | 4 | 1.025 | [6 empty] | 0.255 | 20.7462 | -0.56619 | -0.06291 | [6 empty] | 0.15 | 0.16667 | [7 empty] | 0.16 | 9 | 0.16 | 0.33333
| 125 | 1.427 | 0.50971 | 2 | 0.435 | [6 empty] | 0.26 | 20.8071 | -0.47133 | -0.042849 | [6 empty] | 0.7 | 0.16667 | [7 empty] | 0.25 | 10 | 0.25 | 0.4
[12 empty] | 0.465 | 23.3033 | 0.3732 | 0.011662 | [6 empty] | 0.575 | 0.16667 | [7 empty] | 0.25 | 9 | 0.25 | 0.44444
[12 empty] | 0.49 | 23.6077 | 0.27077 | 0.0090258 | [6 empty] | 0.93 | 0.16327 | [7 empty] | 0.83 | 34 | 0.83 | 0.14706
[12 empty] | 0.16 | 19.5895 | -0.54057 | -0.060063 | [6 empty] | 0.42 | 0.16216 | [7 empty] | 0.23 | 9 | 0.23 | 0.55556
| 129 | 1.3678 | 0.35471 | 4 | 0.49 | [6 empty] | 0.16 | 19.5895 | -0.54057 | -0.060063 | [6 empty] | 0.495 | 0.16 | [7 empty] | 0.65 | 7 | 0.65 | 0.28571
[12 empty] | 0.25 | 20.6853 | -0.51657 | -0.051657 | [6 empty] | 0.95 | 0.15789 | [7 empty] | 0.325 | 18 | 0.325 | 0.38889
[12 empty] | 0.25 | 20.6853 | -0.56491 | -0.062768 | [6 empty] | 0.845 | 0.15493 | [7 empty] | 0.275 | 20 | 0.275 | 0.3
[12 empty] | 0.83 | 27.7476 | 0.22533 | 0.0066273 | [6 empty] | 0.675 | 0.15254 | [7 empty] | 0.415 | 23 | 0.415 | 0.43478
[12 empty] | 0.23 | 20.4418 | -0.55973 | -0.062192 | [6 empty] | 0.335 | 0.15 | [7 empty] | 2.315 | 20 | 2.315 | 0
| 134 | 1.4493 | 0.88873 | 2 | 0.83 | [6 empty] | 0.65 | 25.5559 | -0.72609 | -0.10373 | [6 empty] | 0.83 | 0.14706 | [7 empty] | 0.265 | 18 | 0.265 | 0.55556
[12 empty] | 0.325 | 21.5986 | -0.16661 | -0.0092562 | [6 empty] | 1.055 | 0.14035 | [7 empty] | 0.51 | 45 | 0.51 | 0.22222
| 136 | 1.1964 | 0.48723 | 3 | 0.65 | [6 empty] | 0.275 | 20.9897 | -0.047154 | -0.0023577 | [6 empty] | 0.43 | 0.13793 | [7 empty] | 0.065 | 2 | 0.065 | 0.5
[12 empty] | 0.415 | 22.6944 | 0.013464 | 0.0005854 | [6 empty] | 0.415 | 0.13333 | [7 empty] | 0.34 | 19 | 0.34 | 0.42105
[12 empty] | 2.315 | 45.8296 | -0.5636 | -0.02818 | [6 empty] | 0.6 | 0.12281 | [7 empty] | 2 | 36 | 2 | 0.055556
[12 empty] | 0.265 | 20.868 | -0.13743 | -0.0076352 | [6 empty] | 1.26 | 0.11765 | [7 empty] | 0.43 | 45 | 0.43 | 0.33333
| 140 | 1.2418 | 0.92372 | 3 | 2.315 | [6 empty] | 0.51 | 23.8512 | 0.8867 | 0.019704 | [6 empty] | 1.525 | 0.11594 | [7 empty] | 1.055 | 57 | 1.055 | 0.14035
[12 empty] | 0.065 | 18.4327 | -0.8915 | -0.44575 | [6 empty] | 1.905 | 0.10345 | [7 empty] | 0.365 | 36 | 0.365 | 0.38889
| 142 | 2.1707 | 0.96474 | 2 | 0.51 | [6 empty] | 0.34 | 21.7812 | -0.12769 | -0.0067204 | [6 empty] | 0.47 | 0.1 | [7 empty] | 0.66 | 50 | 0.66 | 0.22
[12 empty] | 2 | 41.994 | -0.14273 | -0.0039649 | [6 empty] | 1.375 | 0.1 | [7 empty] | 0.305 | 25 | 0.305 | 0.28
[12 empty] | 0.43 | 22.8771 | 0.96703 | 0.02149 | [6 empty] | 1.635 | 0.1 | [7 empty] | 0.33 | 22 | 0.33 | 0.36364
| 145 | 1.0085 | 0.67316 | 3 | 2 | [6 empty] | 1.055 | 30.4873 | 0.86963 | 0.015257 | [6 empty] | 0.855 | 0.095238 | [7 empty] | 0.385 | 20 | 0.385 | 0.4
[12 empty] | 0.365 | 22.0856 | 0.63002 | 0.017501 | [6 empty] | 1.075 | 0.088235 | [7 empty] | 0.355 | 29 | 0.355 | 0.27586
| 147 | 0.97089 | 0.50383 | 3 | 1.055 | [6 empty] | 0.66 | 25.6776 | 0.94722 | 0.018944 | [6 empty] | 0.355 | 0.08 | [7 empty] | 0.76 | 52 | 0.76 | 0.21154
[12 empty] | 0.305 | 21.355 | 0.17068 | 0.0068274 | [6 empty] | 0.43 | 0.078947 | [7 empty] | 1.635 | 60 | 1.635 | 0.05
| 149 | 0.91563 | 0.31128 | 4 | 0.66 | [6 empty] | 0.33 | 21.6594 | 0.015723 | 0.00071469 | [6 empty] | 0.38 | 0.076923 | [7 empty] | 0.525 | 55 | 0.525 | 0.21818
[12 empty] | 0.385 | 22.3291 | -0.10431 | -0.0052155 | [6 empty] | 0.72 | 0.076923 | [7 empty] | 0.75 | 56 | 0.75 | 0.19643
[12 empty] | 0.355 | 21.9639 | 0.32035 | 0.011047 | [6 empty] | 0.67 | 0.076923 | [7 empty] | 1.26 | 68 | 1.26 | 0.11765
[12 empty] | 0.76 | 26.8953 | 0.93342 | 0.01795 | [6 empty] | 2.36 | 0.072464 | [7 empty] | 3.68 | 36 | 3.68 | 0
[12 empty] | 1.635 | 37.5496 | 0.59789 | 0.0099648 | [6 empty] | 0.275 | 0.071429 | [7 empty] | 0.43 | 30 | 0.43 | 0.26667
[12 empty] | 0.525 | 24.0338 | 1.2884 | 0.023426 | [6 empty] | 0.475 | 0.071429 | [7 empty] | 0.145 | 4 | 0.145 | 0.25
| 155 | 1.1058 | 0.65448 | 3 | 1.635 | [6 empty] | 0.75 | 26.7735 | 1.0916 | 0.019493 | [6 empty] | 0.38 | 0.066667 | [7 empty] | 0.25 | 16 | 0.25 | 0.3125
[12 empty] | 1.26 | 32.9835 | 1.0616 | 0.015612 | [6 empty] | 0.665 | 0.058824 | [7 empty] | 0.265 | 20 | 0.265 | 0.2
[12 empty] | 3.68 | 62.4503 | -0.42354 | -0.011765 | [6 empty] | 0.525 | 0.058824 | [7 empty] | 0.655 | 22 | 0.655 | 0
[12 empty] | 0.43 | 22.8771 | 0.31136 | 0.010379 | [6 empty] | 2 | 0.055556 | [7 empty] | 3.45 | 36 | 3.45 | 0
| 159 | 1.0828 | 0.95095 | 3 | 3.68 | [6 empty] | 0.145 | 19.4068 | -0.79389 | -0.19847 | [6 empty] | 1.31 | 0.052632 | [7 empty] | 1.73 | 37 | 1.73 | 0
| 160 | 1.2033 | 0.45675 | 3 | 0.43 | [6 empty] | 0.25 | 20.6853 | -0.22651 | -0.014157 | [6 empty] | 1.635 | 0.05 | [7 empty] | 0.355 | 25 | 0.355 | 0.08
[12 empty] | 0.265 | 20.868 | -0.041594 | -0.0020797 | [6 empty] | 0.535 | 0.045455 | [7 empty] | 0.36 | 27 | 0.36 | 0
[12 empty] | 0.655 | 25.6168 | -0.14119 | -0.0064176 | [6 empty] | 0.46 | 0.037037 | [7 empty] | 0.39 | 71 | 0.39 | 0.22535
[12 empty] | 3.45 | 59.6498 | -0.39648 | -0.011013 | [6 empty] | 0.81 | 0.028571 | [7 empty] | 0.535 | 66 | 0.535 | 0.045455
[12 empty] | 1.73 | 38.7064 | -0.044085 | -0.0011915 | [6 empty] | 2.55 | 0.025641 | [7 empty] | 2.195 | 34 | 2.195 | 0
| 165 | 0.83313 | 0.45429 | 3 | 3.45 | [6 empty] | 0.355 | 21.9639 | 0.13823 | 0.0055294 | [6 empty] | 0.9 | 0.019231 | [7 empty] | 0.495 | 50 | 0.495 | 0.16
| 166 | 4.3164 | 0.41246 | 4 | 1.73 | [6 empty] | 0.36 | 22.0247 | 0.22589 | 0.0083665 | [6 empty] | 0.445 | 0.016949 | [7 empty] | 0.845 | 71 | 0.845 | 0.15493
[12 empty] | 0.39 | 22.39 | 2.1711 | 0.030578 | [6 empty] | 4.385 | 0 | [7 empty] | 1.905 | 58 | 1.905 | 0.10345
[12 empty] | 0.535 | 24.1556 | 1.7323 | 0.026247 | [6 empty] | 0.94 | 0 | [7 empty] | 0.745 | 66 | 0.745 | 0.19697
[12 empty] | 2.195 | 44.3684 | -0.23369 | -0.0068732 | [6 empty] | 0.115 | 0 | [7 empty] | 0.085 | 1 | 0.085 | 1
[12 empty] | 0.495 | 23.6685 | 1.1125 | 0.02225 | [6 empty] | 0.565 | 0 | [7 empty] | 0.15 | 7 | 0.15 | 0.42857
| 171 | 1.0521 | 0.79097 | 3 | 2.195 | [6 empty] | 0.845 | 27.9303 | 1.542 | 0.021719 | [6 empty] | 0.235 | 0 | [7 empty] | 0.26 | 17 | 0.26 | 0.41176
[12 empty] | 1.905 | 40.8372 | 0.42027 | 0.0072461 | [6 empty] | 0.485 | 0 | [7 empty] | 0.575 | 49 | 0.575 | 0.2449
[12 empty] | 0.745 | 26.7126 | 1.4707 | 0.022284 | [6 empty] | 0.71 | 0 | [7 empty] | 0.49 | 46 | 0.49 | 0.28261
| 174 | 0.90475 | 0.57805 | 4 | 1.905 | [6 empty] | 0.085 | 18.6762 | -0.94646 | -0.94646 | [6 empty] | 0.555 | 0 | [7 empty] | 0.065 | 1 | 0.065 | 1
| 175 | 1.2975 | 0.77258 | 4 | 0.745 | [6 empty] | 0.15 | 19.4677 | -0.64043 | -0.09149 | [6 empty] | 4.41 | 0 | [7 empty] | 0.195 | 8 | 0.195 | 0.375
[12 empty] | 0.26 | 20.8071 | -0.18297 | -0.010763 | [6 empty] | 1.73 | 0 | [7 empty] | 0.255 | 15 | 0.255 | 0.4
[12 empty] | 0.575 | 24.6427 | 0.98842 | 0.020172 | [6 empty] | 1.59 | 0 | [7 empty] | 0.95 | 57 | 0.95 | 0.15789
[12 empty] | 0.49 | 23.6077 | 0.94852 | 0.02062 | [6 empty] | 0.965 | 0 | [7 empty] | 0.475 | 49 | 0.475 | 0.26531
[12 empty] | 0.065 | 18.4327 | -0.94575 | -0.94575 | [6 empty] | 1.24 | 0 | [7 empty] | 0.89 | 7 | 0.89 | 0.57143
| 180 | 2.2382 | 0.60615 | 3 | 0.49 | [6 empty] | 0.195 | 20.0156 | -0.60031 | -0.075039 | [6 empty] | 1.015 | 0 | [7 empty] | 0.35 | 20 | 0.35 | 0.35
[12 empty] | 0.255 | 20.7462 | -0.27698 | -0.018465 | [6 empty] | 0.235 | 0 | [7 empty] | 0.335 | 27 | 0.335 | 0.37037
[12 empty] | 0.95 | 29.2088 | 0.95147 | 0.016692 | [6 empty] | 0.695 | 0 | [7 empty] | 0.67 | 41 | 0.67 | 0.29268
[12 empty] | 0.475 | 23.425 | 1.0918 | 0.022281 | [6 empty] | 0.43 | 0 | [7 empty] | 0.085 | 6 | 0.085 | 0.33333
| 184 | 0.88767 | 0.7783 | 2 | 0.95 | [6 empty] | 0.89 | 28.4782 | -0.7542 | -0.10774 | [6 empty] | 1.01 | 0 | [7 empty] | 0.18 | 6 | 0.18 | 0.33333
[12 empty] | 0.35 | 21.903 | -0.086882 | -0.0043441 | [6 empty] | 0.285 | 0 | [7 empty] | 0.255 | 10 | 0.255 | 0.3
| 186 | 1.1639 | 0.65665 | 3 | 0.89 | [6 empty] | 0.335 | 21.7203 | 0.24308 | 0.0090028 | [6 empty] | 0.98 | 0 | [7 empty] | 0.315 | 10 | 0.315 | 0.3
[12 empty] | 0.67 | 25.7994 | 0.58918 | 0.01437 | [6 empty] | 0.255 | 0 | [7 empty] | 1.525 | 69 | 1.525 | 0.11594
[12 empty] | 0.085 | 18.6762 | -0.67874 | -0.11312 | [6 empty] | 0.24 | 0 | [7 empty] | 0.675 | 65 | 0.675 | 0.16923
| 189 | 2.2018 | 0.4867 | 4 | 0.67 | [6 empty] | 0.18 | 19.833 | -0.69747 | -0.11625 | [6 empty] | 0.84 | 0 | [7 empty] | 1.3 | 7 | 1.3 | 0.57143
[12 empty] | 0.255 | 20.7462 | -0.51798 | -0.051798 | [6 empty] | 0.11 | 0 | [7 empty] | 0.63 | 56 | 0.63 | 0.25
[12 empty] | 0.315 | 21.4768 | -0.53438 | -0.053438 | [6 empty] | 2.575 | 0 | [7 empty] | 0.61 | 46 | 0.61 | 0.23913
[12 empty] | 1.525 | 36.2102 | 0.90554 | 0.013124 | [6 empty] | 1.445 | 0 | [7 empty] | 0.7 | 60 | 0.7 | 0.16667
[12 empty] | 0.675 | 25.8603 | 1.5135 | 0.023285 | [6 empty] | 0.085 | 0 | [7 empty] | 0.83 | 61 | 0.83 | 0.21311
| 194 | 1.0853 | 0.78765 | 2 | 1.525 | [6 empty] | 1.3 | 33.4705 | -0.79086 | -0.11298 | [6 empty] | 0.715 | 0 | [7 empty] | 2.55 | 39 | 2.55 | 0.025641
[12 empty] | 0.63 | 25.3124 | 1.2124 | 0.021649 | [6 empty] | 1.02 | 0 | [7 empty] | 0.6 | 57 | 0.6 | 0.12281
| 196 | 0.86842 | 0.35366 | 4 | 1.3 | [6 empty] | 0.61 | 25.0688 | 0.83495 | 0.018151 | [6 empty] | 1.025 | 0 | [7 empty] | 0.495 | 74 | 0.495 | 0.27027
[12 empty] | 0.7 | 26.1647 | 1.2932 | 0.021553 | [6 empty] | 2.315 | 0 | [7 empty] | 0.675 | 59 | 0.675 | 0.15254
[12 empty] | 0.83 | 27.7476 | 1.1984 | 0.019646 | [6 empty] | 3.68 | 0 | [7 empty] | 2.36 | 69 | 2.36 | 0.072464
[12 empty] | 2.55 | 48.691 | -0.19903 | -0.0051034 | [6 empty] | 0.655 | 0 | [7 empty] | 0.575 | 66 | 0.575 | 0.16667
[12 empty] | 0.6 | 24.9471 | 1.2848 | 0.022541 | [6 empty] | 3.45 | 0 | [7 empty] | 2.365 | 5 | 2.365 | 0.2
| 201 | 0.98073 | 0.84003 | 4 | 2.55 | [6 empty] | 0.495 | 23.6685 | 2.1265 | 0.028737 | [6 empty] | 1.73 | 0 | [7 empty] | 0.855 | 63 | 0.855 | 0.095238
[12 empty] | 0.675 | 25.8603 | 1.2815 | 0.02172 | [6 empty] | 0.36 | 0 | [7 empty] | 1.375 | 70 | 1.375 | 0.1
[12 empty] | 2.36 | 46.3775 | 0.48779 | 0.0070694 | [6 empty] | 2.195 | 0 | [7 empty] | 1.635 | 80 | 1.635 | 0.1
[12 empty] | 0.575 | 24.6427 | 1.6783 | 0.025429
| 205 | 0.94081 | 0.94419 | 2 | 2.36 | [6 empty] | 2.365 | 46.4384 | -0.89233 | -0.17847
[12 empty] | 0.855 | 28.052 | 1.2458 | 0.019775
| 207 | 1.0577 | 0.50487 | 3 | 2.365 | [6 empty] | 1.375 | 34.3838 | 1.0358 | 0.014798
[12 empty] | 1.635 | 37.5496 | 1.1305 | 0.014131
Note on AT11: If the estimate range_p, range_q, and range_L are much higher than the default then the FBA model will pose an error message. If this happens, it is suggested to use default values
Back
Check
Back To FBA input
1. P and Q vs parent diameter
2. Link diameter vs link length
3. Nleaves/cm vs link diameter
Back
Back
Back